## NOTIFY
CLTU NOTIFY | Buffered Data Processing | Sequence-Controlled Data Processing
notifcation-type: 'cltu radiated' (Note 1) | event-name='data processing completed', event-value= 'empty' (Data Proc. NOTIFY) ??? | event-name='data processing completed', event-value= 'empty' (Data Proc. NOTIFY) ???
notifcation-type: 'sldu expired' | N/A for BDP | event-name='expired', event-value= 'empty' (S-C Data Proc.)
event-name='locked', event-value= 'empty' (S-C Data Proc.)
notifcation-type: 'production interrupted' | event-name='production status change', event-value= 'interrupted' (core NOTIFY) | event-name='production status change', event-value= 'interrupted' (core NOTIFY)
notifcation-type: 'production halted' | event-name='production status change', event-value= 'halted' (core NOTIFY) | event-name='production status change', event-value= 'halted' (core NOTIFY)
notifcation-type: 'cltu operational' | event-name='production status change', event-value= 'operational' (core NOTIFY) | event-name='production status change', event-value= 'operational' (core NOTIFY)
| event-name='production status change', event-value= 'configured' (core NOTIFY) | event-name='production status change', event-value= 'configured' (core NOTIFY)
notifcation-type: 'buffer empty' (Note 2)
notifcation-type: 'action list completed' (Note 3)
notifcation-type: 'action list not completed' (Note 3) |  | EXECUTE-DIRECTIVE (Return):diagnostic='action not completed'
notifcation-type: 'event condition evaluated to false' (Note 3)
| event-name='production configuration change': event-value='empty' (core NOTIFY). | event-name='production configuration change': event-value='empty' (core NOTIFY). .
| event-name='data processing configuration change', event-value= <maximum-forward-buffer-size>, <input queue size>, <processing-latency-limit> (Buffered Data Proc. NOTIFY) | event-name='data processing configuration change', event-value= <input queue size> (Data Proc. NOTIFY)
event-thrown-identification (C1) (Note 3) |  | EXECUTE-DIRECTIVE (Acknowledgement):directive-identifier='reset'
cltu-last-processed | data-unit-id last-processed (Data Proc. NOTIFY) | data-unit-id last-processed (Data Proc. NOTIFY)
cltu-last-OK | data-unit-id-last-OK (Data Proc. NOTIFY) | data-unit-id-last-OK (Data Proc. NOTIFY)
cltu-status: 'radiated' (C2)(Note 1) | data-processing-status: 'successfully processed' (C5) (Data Proc. NOTIFY) ??? | data-processing-status: 'successfully processed' (C5) (Data Proc. NOTIFY) ???
cltu-status: 'expired' (C2) |  | data-processing-status: 'expired' (C5) (S-C Data Proc. NOTIFY)
cltu-status: 'interrupted' (C2) | data-processing-status: ' processing interrupted' (C5) (Data Proc. NOTIFY) | data-processing-status: ' processing interrupted' (C5) (Data Proc. NOTIFY)
cltu-status: 'radiation started' (C2) | data-processing-status: 'processing started' (C5) (Data Proc. NOTIFY) | data-processing-status: 'processing started' (C5) (Data Proc. NOTIFY)
cltu-status: 'radiation not started' (C2) |  | data-processing-status: 'processing not started' (C5) (S-C Data Proc. NOTIFY)
radiation-start-time (C3) | data-processing-start-time (C6) (Data Proc. NOTIFY) | data-processing-start-time (C6) (Data Proc. NOTIFY)
radiation-stop-time (C4) | data-processing-stop-time (C7) (Data Proc. NOTIFY) | data-processing-stop-time (C7) (Data Proc. NOTIFY)
production-status: 'configured' | production-status: 'configured' (C8) (Data Proc. NOTIFY) | production-status: 'configured' (C8) (Data Proc. NOTIFY)
production-status: 'operational' | production-status: 'operational' (C8) (Data Proc. NOTIFY) | production-status: 'operational' (C8) (Data Proc. NOTIFY)
production-status: 'interrupted' | production-status: 'interrupted' (C8) (Data Proc. NOTIFY) | production-status: 'interrupted' (C8) (Data Proc. NOTIFY)
production-status: 'halted' | production-status: 'halted' (C8) (Data Proc. NOTIFY) | production-status: 'halted' (C8) (Data Proc. NOTIFY)
uplink-status: 'uplink status not available' (Note 4)
uplink-status: 'no rf available' (Note 4)
uplink-status: 'no bit lock' (Note 4)
uplink-status: 'nominal' (Note 4)
Color and Annotation Code
Light blue background - event that triggers a NOTIFY invocation
White background - parameter that is contained in every NOTIFY invocation (possibly conditionally)
F-CLTU notification that does not have an equivalent in either the Buffered or Sequence-Controlled Data Processing Procedure
F-CLTU notification parameter that does not have an equivalent in either the Buffered or Sequence-Controlled Data Processing Procedure, but will be available through the Notification procedure
Buffered and/or Sequence-Controlled Data Processing Procedure notification that does not have an equivalent in the F-CLTU NOTIFY
(Cx) - - conditional parameter - see Notes page
(Note x) - see Notes page

## NOTIFY Notes
Notes
Note 1 - Although the F-CLU specfication identifies the 'cltu radiated' notification as occurring when "the CLTU successfully completed radiation", in practice this is often estimated by waiting for a calculated amount of time (e.g., some number of milliseconds) after the F-CLTU instance releases the CLTU to the underlying production process. This produces a reasonable estimate because the F-CLTU instance is the only source of CLTUs to the forward link and the delay through the production process is effectively derterministic. However, in the case of the FF service, the intermediate multiplexing can introduce a random delay in the time between the release of the frame from the FF instance to its appearance in the radiated symbol stream. If we truly want the FF to provides a relatively accurate of the radiation of the frame, then the MC Mux function will need to be instrumentd to detect the GVCID of each frame as it is being released to the snyc and channel encoding function, and signal that information (with the possible addition of a further delay to account for transition through the electronis to the point of radiation) back to the FF instances(s) for reporting back to the user(s). In this case, the FF DP NOTIFY's 'data processing completed' event and data-processing-status = 'successfully processed' would correspond to the F-CLTU's 'cltu-radiated' notification type and cltu-status = 'radiated', respectively. On the other hand, if it is determined that it would be too difficult to instrument the MC Mux function to report such information, then the significance of the FF DP NOTIFY's 'data processing completed' event and data-processing-status = 'successfully processed' is not defined. In this case, would "success" simply constitute release of the frame from the FF instance to the underlying production multiplexing?
Note 2 - For F-CLTU the 'buffer-empty' notification is generated every time that the buffer is empty. This notification is not that useful for the FF service when it is transferring frames, since the expected bahavior is that frames from the different VCs (i.e., different FF instances) need to be multiplexed into the link, and so it is not only expected but required that the input queue for any FF instance be empty some or most of the time (depending on priority and how many other VCs are being muxed into the link). Perhaps a better measurement point would be at the outputs of the respective MC Multiplexing functional resources, where the combined stream of frames are offered to the underlying Sync and Channel Encoding FR. The output queue of the MC Mux is the functional equivalent to the CLTU buffer of the F-CLTU service. For handling CADUs, the FF-service is the only source of data units for the forward physical channel, and so it is a closer analogy to the F-CLTU service. However, it is still questionalble whether we need to treat the Input Queue being empty - which results in an idle CADU being generated - as a notifiable event, since it is part of the routine operation of the protocol. Instead, we might want to collect and report/query statistics related to idle CADU generation as an indication of link utilization. To do so, whatever Functional Resource does the idle CADU generation wouold have to be defined as having a NumberOfIdleCadus monitored parameter specified for it. Note that currently it is undecided which FR will perform idle CADU generation (options under considration include adding idle CADU generation functionality to the AOS MC Mux FR, and creating a new stand-alone CADU Mux FR type).
Note 3 - In general, reporting on the identification of thrown events and the status/result of those thrown events are handled in CSTS by the EXECUTE-DIRECTIVE operation. The S-C Data Processing procedure includes the EXECUTE-DIRECTIVE operation, but only for the single purpose of allowing the Input Queue to be reset (cleared). All other thrown events will be handled by the separate Throw Event procedure of the FF-CSTS.
Note 4 - The uplink status notifications are specific to forward link protocols for which a return link exists that reports on the RF and bitlock status of the forward link. Currently, the TC Space Data Link Protocol (SLDP) does this, and the asynchronous mode of Unified SLDP will do this. The equivalent explicit notification will be available by adding the Notification procedure and allowing the service user to subscribe to the 'tcSyncFwdLinkStatusChange' event of the FwdTcSyncAndChannelEncoding FR instance that underlies the FF service instance.
Conditionals
C1 - event-thrown-identification is present only if notification-type has throw-event-related events
C2 - cltu-status is present only if cltu-last-processed is not 'null'.
C3 - radiation-start-time is present only if cltu-last-processed is not 'null'.
C4 - radiation-stop-time is present only if cltu-last-processed is not 'null'.
C5 - data-processing-status is present only if data-unit-id-last-processed is not 'noDataProcessed'.
C6 - data-processing-start-time is present only if data-unit-id-last-processed is not 'noDataProcessed'.
C7 - data-processing-stop-time is present only if data-unit-id-last-OK is not 'noSuccessfulProcessing'.
C8 - production-status is present only if notification-type is not 'production status change'.