## Parameters
FRM | OID | FR Stratum | FR Parameter Name | Description | SM Configuration Level [0,1,2,3,4] | DLR |  | NASA/DSN |  |  | NASA/NSN |  | ESA/ESTRACK |  | JAXA
[6 empty] | Proposed Parameter Level [0,1,2,3,4] | Comments | Proposed Parameter Level [0,1,2,3,4] | Comment [eb - 220921] | FRM Follow-up discussion needed? | Proposed Parameter Level [0,1,2,3,4] | Comment | Proposed Parameter Level [0,1,2,3,4] | Comment | Proposed Parameter Level [0,1,2,3,4] | Comment
yes |  | Aperture | AntResourceStat | This enumerated parameter reports the overall status of the antenna and can take on four values: - 'configured': the antenna system has been configured, but is not yet tracking because it is still moving to the initial pointing or the spacecraft is not yet or no longer in view; - 'operational': the antenna is tracking in the reported pointing mode (cf. antennaPointingMode); - 'interrupted': a failure has been detected that prevents the antenna from tracking nominally; - 'halted': the antenna has been taken out of service, e.g. due to wind speed requiring the antenna to be put into stow position. |  | 0 |  | 0 |  |  | 0 |  | 0
yes |  | Aperture | AntId | This parameter identifies the antenna that is involved in providing a given support. The antenna may either be identified by its name where typically this name is defined by the operating agency so that no guarantee can be given that the identifier is globally unique. Alternatively the antenna may be officially registered in SANA in which case it has a globally unique Object Identifier. Knowledge of which antenna is being used is needed for a number of aspects, e.g. to assess the observed signal levels with respect to the antenna performance or to perform time correlation that requires knowledge of the exact geographical location of the given antenna.&#xD;&#xA;&#xD;&#xA;Note: In case the antennas used for uplink and downlink are not identical, the Functional Resource (FR) instance number shall be used to differentiate them. &#xD;&#xA;&#xD;&#xA;Antenna arrays will be modeled by a dedicated FR type |  | 0 |  | 0 |  |  | 0 |  | 0
yes |  | Aperture | AntActualPointing | This parameter reports the current antenna azimuth and elevation pointing in 1/1000 degrees, where for the azimuth 0 degrees corresponds to pointing north and 90 degrees corresponds to pointing east and for the elevation 0 degrees corresponds to pointing to the horizon and 90 degrees corresponds to zenith pointing. Depending on the way the antenna is built, azimuth values above 360 degrees may be reported in cases where the antenna enables such azimuth range as to mitigate the cable unwrap issue. Elevation values above 90 degrees may be reported in cases where the antenna enables such elevation range as to mitigate the azimuth singularity at zenith. For antennas with a mount different from elevation over azimuth (e.g. x/y mount), the antenna pointing shall be converted to the azimuth/elevation presentation. This also applies to antennas having a tilt mode as to overcome the zenith track singularity.&#xD;&#xA;&#xD;&#xA;Note: Time-tagged antenna pointing is regarded a radiometric product and therefore not part of monitoring provided by this FR type. |  | 0 |  | 0 | 0 |  | 0 |  | 0 | Monitored
yes |  | Aperture | AntCommandedPointing | This parameter reports the azimuth and elevation pointing in 1/1000 degrees commanded to the servo system while the antPointingMode is either 'programTrack' or 'closedLoop', where for the azimuth 0 degrees corresponds to pointing north and 90 degrees corresponds to pointing east while for the elevation 0 degrees corresponds to pointing to the horizon and 90 degrees corresponds to zenith pointing. Depending on the way the antenna is built, azimuth values above 360 degrees may be reported in cases where the antenna enables such azimuth range as to mitigate the cable unwrap issue. Elevation values above 90 degrees may be reported in cases where the antenna enables such elevation range as to mitigate the azimuth singularity at zenith.&#xD;&#xA;&#xD;&#xA;For antennas with a mount different from elevation over azimuth (e.g. x/y mount), the antenna pointing shall be converted to the azimuth/elevation presentation. This also applies to antennas having a tilt mode as to overcome the zenith track singularity. |  | 0 |  | 0 |  |  | 0 |  | 0 | 0
yes |  | Aperture | AntContrPointing | This parameter configures and reports the azimuth and elevation in 1/1000 degrees the antenna shall point to when the pointing-mode is set to 'fixedPosition', where for the azimuth 0 degrees corresponds to pointing north and 90 degrees corresponds to pointing east while for the elevation 0 degrees corresponds to pointing to the horizon and 90 degrees corresponds to zenith pointing. Depending on the way the antenna is built, azimuth values above 360 degrees may be reported in cases where the antenna enables such azimuth range as to mitigate the cable unwrap issue. Elevation values above 90 degrees may be reported in cases where the antenna enables such elevation range as to mitigate the azimuth singularity at zenith. For antennas with a mount different from elevation over azimuth (e.g. x/y mount), the antenna pointing shall be converted to the azimuth/elevation presentation. This also applies to antennas having a tilt mode as to overcome the zenith track singularity. |  | 0 | This is configurable parameter, but not relevant to SACP. | 0 |  |  | 0 |  | 0
yes |  | Aperture | AntContrAngularRate | The parameter configures and reports the azimuth and elevation angular rates in 1/1000 degrees per second at which the antenna shall move when antPointingMode is set to 'slew' |  | 0 | This is configurable parameter, but not relevant to SACP. | 0 | 1) We have used milli-radians in other Cross Support recommendations 2) Mission users will never configure this nor command the antenna to slew |  | 0 |  | 0
yes |  | Aperture | AntPointingResidual | This parameter reports the azimuth residual (actual azimuth in closed-loop tracking minus the azimuth calculated for antPointingMode = 'programTrack') and the elevation residual (actual elevation in closed-loop tracking minus the elevation calculated for antPointingMode = 'programTrack') in 1/1000 degrees. Consequently this parameter will only be valid if antPointingMode = 'closedLoop'. Antennas not having or not being operated in any closed-loop tracking mode cannot provide this parameter and in this case the parameter shall be flagged as unavailable. Note: Time-tagged antenna pointing is regarded a radiometric product and therefore not part of monitoring. |  | 0 |  | 0 |  |  | 0 |  | 0 | Monitored
yes |  | Aperture | AntPointingAberration |  |  | 0 |  | 0 |  |  | 0 |  | 0
yes |  | Aperture | AntPointingMode | This enumerated parameter configures and reports the pointing mode of the antenna servo system. The values this parameter can take on are: - 'stow': the antenna is in or is moving to its stow position; the angular rates applied in this case are not those specified by the antContrAngularRate parameter, but depend on the specifics of the antenna implementation; - 'halt': the antenna has been stopped in its current position; - 'fixedPosition': the antenna is moving to or has moved to the specified azimuth and elevation; - 'slew': the antenna is moving at commanded angular rates; - 'programTrack': the antenna is pointed in accordance with spacecraft trajectory predicts; - 'closedLoop': the antenna is pointing in closed-loop mode. Antenna implementations will typically support only a subset of the above listed pointing modes. |  | 1,2,3,4 | Used are typically „programTrack“ and „autoTrack“ only. Possible scenario for event seq or config profile, where the track starts with program track, some manouver is performed, and one switches to autotrack. | 0 | In a managed service context, missions do not configure this. |  | 1,2,3,4 |  | 1,2,3,4
yes |  | Aperture | AntClosedLoopConfiguration | This parameter configures and reports the settings applied to 'closedLoop' antenna pointing mode, either to monopulse tracking or to conical scan tracking. For conical scan the parameter specifies the cone of the conical scan. |  | 0 | This is configurable parameter, but not relevant to SACP. | 1,2,3,4 | 1) Conscan and monopulse can affect Doppler readings and knowing if this is occurring can help in producing better validated trajectory determination 2) For CCSDS SM config profile we may want to consider an addition value – something like “providerDiscreation” -- rationale: missions may just want to optimize for telemetry service and how the provider accomplishes this is not really of much concern to the mission (i.e., mission would rather rely on expertise of the ground station operators) 3) This parameter may also show up in the event sequence – part of the mission controlled ground events for the return carrier available state |  | 0 |  | 1,2,3,4
yes |  | Aperture | AntTrackingRxMode |  |  | 0 |  | 0 |  |  | 0 |  | 0
yes |  | Aperture | AntTrackingSignalPolarization | This enumerated parameter configures and reports the nominal polarization and the the channel(s) that shall be used for tracking purposes. If 'autoHysteresis' is chosen, the parameter specifies how much larger in 1/10 dB the power observed for the currently unselected polarization must be before a switch-over to the polarization with the stronger signal is performed. If 'combining' is chosen, the parameter specifies the bandwidth around the carrier that shall be evaluated to determine the necessary phase rotation and gain setting of the two channels for obtaining the best possible result from the diversity combining. If the same receiver is used for telemetry reception and antenna steering, setting of this parameter is not possible and the value reported by this is a copy of the ccsds401CarrierRcptPolarization parameter or a TBD parameter of the CCSDS 415 Return Channel Reception FR Set. |  | 1,2? | Some missions may want to decide on polarisation themselves. However settings for autoHysteresis and combining bandwidth are reserved to G/S engineers only. | 0 | 1) This seems rather complicated to represent in the configuration profile as associated with the antenna. It has dependency on the number of receiver’s used, gain settings, depending on overall setting, implies a right-hand and left-hand circular polarization channel (but does not really explicitly state it) among other considerations. 2) Suggest that we just go with the RCP vs LCP vs LIN (Linear) values associated with the spacecraft carrier for SM CP -- I.e, we do not want or need this in the SM config profile. 3) The “TBD” parameter should be defined 4) Left as 0 for now, as not a DSN configuration parmater as written |  | 0 |  | 1,2,3,4
yes |  | Aperture | AntTrackingRxInpLevel |  |  | 0 |  | 0 |  |  | 0 |  | 0
yes |  | Aperture | AntTrackingRxNominalFreq | This parameter configures and reports the nominal return carrier frequency disregarding any Doppler shift. If the same receiver is used for telemetry reception and antenna steering, setting of this parameter is not possible and the value reported by this is a copy of the ccsds401CarrierRcptNominalFreq parameter or a TBD parameter of the CCSDS 415 Return Channel Reception FR Set. |  | 0 | To clarify the dependency between Aperture and PhysicalChannel in SACP. | 0 | 1) Given the “copy” phrasing, suggesting just going with the nominal carrier frequency stated by ccsds401 parameter 2) The “TBD” parameter should be defined |  | 0 |  | 0
yes |  | Aperture | AntTrackingRxFreqSearchRange | This parameter configures and reports the bandwidth in Hz centered around the antTrackingRxNominalFreq, possibly corrected for the expected Doppler offset (as configured by the antTrackingRxPredictMode parameter) in which the receiver shall search for the carrier signal. This parameter is also valid in case of a suppressed carrier modulation scheme. If the same receiver is used for telemetry reception and antenna steering, setting of this parameter is not possible and the value reported by this is a copy of the ccsds401CarrierRcptFreqSearchRange parameter or a TBD parameter of the CCSDS 415 Return Channel Reception FR Set. |  | 0 | This is configurable parameter, but not relevant to SACP. | 0 | 1) Given the “copy” phrasing, suggesting just going with the ccsds401 parameter 2) The “TBD” parameter should be defined |  | 0 |  | 0
yes |  | Aperture | AntTrackingRxPredictMode | This enumerated parameter configures and reports for which condition the Doppler predicts have been calculated. It can take on four values: - 'none': no information regarding the expected Doppler shift is available and therefore the nominal frequency (see antTrackingRxNominalFreq) is used; - 'oneWay': this mode will be used when the spacecraft is not locked to a forward link signal or while the spacecraft transponder is commanded to non-coherent mode or when the spacecraft receiver is in 'coherency enabled' mode and the forward link carrier frequency is ramped such that the Doppler on the forward link is compensated, i.e., the spacecraft always 'sees' the nominal forward link frequency; in this case it does not matter if the forward link is radiated by the same station as the one that is receiving the return link or a different station; - 'twoWay': this mode is applied when the spacecraft receiver is commanded to 'coherency enabled' mode and the station that is receiving the return link also radiates the forward link, the latter at a constant frequency; - 'threeWay': this mode is applied when the spacecraft receiver is in 'coherency enabled' mode and a station different from the one receiving the return link is radiating the forward link signal at a known constant frequency. If the same receiver is used for telemetry reception and antenna steering, setting of this parameter is not possible and the value reported by this is a copy of the ccsds401CarrierRcptPredictMode parameter or a TBD parameter of the CCSDS 415 Return Channel Reception FR Set. |  | 0 | This is configurable parameter, but not relevant to SACP. | 0 | 1) At least for deep space missions at the DSN this is all managed for the mission. The “configuration” is not just a simple setting of these kind of values, but in fact a mathematically modeled set of frequency changes with thousands of data point representing the frequency values as a function of time factoring in all the Doppler inducing components – e.g., earth motion/rotation, spacecraft trajectory, etc. This includes all the information re 1-way, 2-way, etc. 2) On very rare occasion, DSN frequency ramping for the forward carrier may be turned off (e.g., radio science measurements) but this is really more about Doppler compensation on/off and not about stating a configuration profile parameter to indicate 1-way, 2-way, etc. |  | 0 |  | 0
yes |  | Aperture | AntTrackingRxLoopBwdth | This parameter configures and reports the single-sided tracking loop bandwidth in tenth Hz of the receiver. Depending on the mode the tracking receiver operates in, this is either the bandwidth of the PLL tracking the remnant carrier or the frequency range observed for checking spectral symmetry. This parameter also configures and reports the duration in seconds within which the bandwidth reduction to a newly commanded loop bandwidth shall be reached. This gradual change of the loop bandwidth is intended to avoid loss of lock. The duration for the gradual bandwidth change can be set to 'auto' or set to a specific duration. If the duration is set to '0', the newly commanded bandwidth is applied immediately. If the same receiver is used for telemetry reception and antenna steering, setting of this parameter is not possible and the value reported by this is a copy of the ccsds401CarrierRcptTrackingLoopBwdth parameter or a TBD parameter of the CCSDS 415 Return Channel Reception FR Set. |  | 0 | This is configurable parameter, but not relevant to SACP. | 0 | 1) For those operations that have a receiver running to help point the antenna, it seems that analysis by the provider on the signal characteristics that the user provides should allow this to be specified. It seems antithetical to a true service provision for the user of the service to have to define all the details of the service? |  | 0 |  | 0
yes |  | Aperture | AntTrackingRxOrderOfLoop | This enumerated parameter configures and reports the order of the carrier tracking loop. It can take on the following values: - 'first order': such loop is hardly ever used because it has a static phase error even in case of a constant return link carrier frequency; - 'second order' : this is the most commonly used loop as it has no static phase error for a constant return link carrier frequency; - 'third order' : such configuration may have to be used in case of high Doppler rates, as such loop has no static phase error even when the return link carrier frequency is sweeping, but initial acquisition is more difficult with such loop. If the same receiver is used for telemetry reception and antenna steering, setting of this parameter is not possible and the value reported by this is a copy of the ccsds401CarrierRcptOrderOfLoop parameter or a TBD parameter of the CCSDS 415 Return Channel Reception FR Set |  | 0 | This is configurable parameter, but not relevant to SACP. | 0 | Similar to comment immediately above, it seems that this would be something that the service provider determines rather than requiring the service user to supply |  | 0 |  | 0
yes |  | Aperture | AntTrackingRxAntiSideBandStat | This parameter configures and reports the status of the Anti-Side-Band system of the tracking receiver. The spectrum is expected to be symmetrical around the carrier. In the absence of this symmetry one can conclude that the receiver did not lock on the carrier but on some side band and acquisition will be restarted if the antTrackingRxAntiSideBandStat is 'enabled'. For very weak signals the wide bandwidth required to check the spectral symmetry may prevent signal acquisition due to the reduced sensitivity. Therefore the Anti-Side-Band system can be turned off, i.e., antTrackingRxAntiSideBandStat is set to 'disabled'. If the receiver does not have an Anti-Side-Band system, the reported value shall be 'notApplicable' and configuring of the parameter is prevented by the guard condition. |  | 0 | This is configurable parameter, but not relevant to SACP | 0 | 1) At least for the DSN acquisition aid antennas are used only for launch tracking scenarios – these are pretty much guaranteed to be booming loud signals. 2) It seems that this would be adjusted in realtime (SCCSTS) and not really part of the SM CP? |  | 0 |  | 0
yes |  | Aperture | AntAcqThreshold | This parameter configures and reports the SNR threshold of the received signal at which the transition from the antPointingMode from 'fixedPosition' to 'closedLoop' or 'programTrack' shall occur. In case of the transition to 'programTrack' the time offset observed for the signal acquisition is applied when accessing the trajectory predicts. In case of a remnant carrier, the threshold specifies the carrier power to spectral noise density ratio in dBHz. In case of the carrier being suppressed, the threshold specifies the data power to spectral noise density ratio in dBHz. This parameter is used for contingency acquisition, i.e., when the spacecraft trajectory is somewhat uncertain and the spacecraft may be early or late with respect to the time when signal acquisition at the antenna 'fixedPosition' pointing was expected |  | 0 | This is configurable parameter, but not relevant to SACP. | 0 | 1) At least for the DSN, missions never set up this kind of transition information and if anything like this occurs it is managed by the DSN on behalf of the mission. |  | 0 |  | 0
yes |  | Aperture | AntTrackingRxLockStat |  |  | 0 |  | 0 |  |  | 0 |  | 0 | Monitored
yes |  | Aperture | AntWindIntegrationTime | This parameter configures and reports the length in seconds of the period during which the wind speed and peak wind speed are observed for the calculation of the antMeanWindSpeed and antPeakWindSpeed parameters. |  | 0 | This is configurable parameter, but not relevant to SACP | 0 | For the DSN, weather data reporting is not something the end user can configure – user just receive the weather data output as part of the DSN’s monitor data. |  | 0 |  | 0
yes |  | Aperture | AntMeanWindSpeed |  |  | 0 |  | 0 |  |  | 0 |  | 0 | Monitored
yes |  | Aperture | AntPeakWindSpeed |  |  | 0 |  | 0 |  |  | 0 |  | 0 | Monitored
yes |  | Aperture | AntWindDirection |  |  | 0 |  | 0 |  |  | 0 |  | 0 | Monitored
yes |  | Aperture | AntAccumulatedPrecipitation |  |  | 0 |  | 0 |  |  | 0 |  | 0 | Monitored
yes |  | Aperture | AntPrecipitationRate |  |  | 0 |  | 0 |  |  | 0 |  | 0 | Monitored
yes |  | Aperture | AntRelativeHumidity |  |  | 0 |  | 0 |  |  | 0 |  | 0 | Monitored
yes |  | Aperture | AntAtmosphericPressure |  |  | 0 |  | 0 |  |  | 0 |  | 0 | Monitored
yes |  | Aperture | AntAmbientTemperature |  |  | 0 |  | 0 |  |  | 0 |  | 0 | Monitored
yes |  | Aperture | AntResourceStatChangeEvtValue |  |  | 0 | Missing the status of the antenna being just „unused“ or „busy elswhere“? Also valid for other “Stats” parameters. | 0 |  |  | 0 |  | 0
yes |  | Aperture | AntTrackingRxLockStatChangeEvtValue |  |  | 0 |  | 0 |  |  | 0 |  | 0
yes |  | Aperture | AntWindSpeedWarningEvtValue |  |  | 0 |  | 0 |  |  | 0 |  | 0
yes |  | Aperture | AntOperatorNotifyMessage |  |  | 0 |  | 0 |  |  | 0 |  | 0
yes |  | Aperture | AntContrParamIdsAndValuesDirQual |  |  | 0 |  | 0 |  |  | 0 |  | 0
yes |  | Physical Channel | Ccsds401CarrierXmitResourceStat |  |  | 0 |  | 0 |  |  |  |  | 0
yes |  | Physical Channel | Ccsds401CarrierXmitPhysChnlName |  |  | 0 | Shall this be the same as FrNickname? | 0 | DSN does not name the physical transmit channel -- channel numbers (slices of a frequency band) are sometimes referred to, but a carrier profile name and exact transmit frequency are probably more to the point. |  |  |  | 0
yes |  | Physical Channel | Ccsds401CarrierXmitStat |  |  | 0 | This is configurable parameter, but not relevant to SACP. | 0 | DSN operations can configure this, but not the mission |  |  |  | 0
yes |  | Physical Channel | Ccsds401CarrierXmitEirp |  |  | 1,2,3 | Missions define (required) EIRP on SA level. Seldomly there may be cases to configure it on config or service package level though. | 1,2,3,4 |  |  |  |  | 1,2,3,4
yes |  | Physical Channel | Ccsds401CarrierXmitPolarization |  |  | 1.2 | Given by S/C, but may be there is a SA level definition on that. In some very seldom cases, the polarization may be selected on config base | 1,2 |  |  |  |  | 1,2,3,4
yes |  | Physical Channel | Ccsds401CarrierXmitNominalCarrierFreq |  |  | 1.2 | Uplink Frequency. May be interesting, typically it would be however only for SA. Do we need it in config profile? In case S/C has multiple receivers? | 1,2 |  |  |  |  | 1,2,3,4
yes |  | Physical Channel | Ccsds401CarrierXmitActualCarrierFreq |  |  | 0 |  | 0 |  |  |  |  | 0
yes |  | Physical Channel | Ccsds401CarrierXmitReferenceFreqLock |  |  | 0 |  | 0 |  |  |  |  | 0
yes |  | Physical Channel | Ccsds401CarrierXmitSweepProcStat |  |  | 0 | Not sure if starting and stopping the sweep by setting the parameter to „active“ or „notActive“ is the most intuitive one… But well.. This is configurable parameter, but not relevant to SACP. | 0 | For the DSN, the sweep pattern is stated as part of the configuration profile, but the mission does not configuration starting/stopping the sweep pattern -- it's managed for them on the basis of the event sequence; in emergency or other extenuating circumstances, the mission can coordinate with DSN operations doing a re-swep, but this is still not the mission configuring sweep start/stop. |  |  |  | 0
yes |  | Physical Channel | Ccsds401CarrierXmitSweepProgress |  |  | 0 |  | 0 |  |  |  |  | 0
yes |  | Physical Channel | Ccsds401CarrierXmitSweepProfile |  |  | ? | How it is provided to Network? Maybe SA? Extra format? | 1,2 |  |  |  |  | 1
yes |  | Physical Channel | Ccsds401CarrierXmitMod |  |  | ? | Part of SA? | 4 | Modulation of the forward carrier for command is dealt with by event sequence |  |  |  | 1
yes |  | Physical Channel | Ccsds401CarrierXmitModInpStat |  |  | 0 |  | 0 |  |  |  |  | 0
yes |  | Physical Channel | Ccsds401CarrierXmitTcPriority |  |  | 0 |  | 2,3 | Maybe -- further research required | Y |  |  | 0
yes |  | Physical Channel | Ccsds401CarrierXmitSymbolStreamModType |  |  | 1 | Definition very complex. Prinicpally however setting up the modulation type is part of SA configuration (questionable if for config profile also) | 1,2 | Modulation type is a configuration that mission needs to be able to configure |  |  |  | 1,2,3,4
yes |  | Physical Channel | Ccsds401CarrierXmitRngModIndex |  |  | 0 | Not clear what would be the use case for SACP. | 1,2,3 | Yes, modulation index for putting the ranging signal on the carrier need to be confgurable by the mission |  |  |  | 1,2
yes |  | Physical Channel | Ccsds401CarrierXmitSubcarrierFreq |  |  | ? | Mission may need to provide this info at least in SA. | 1,2,3 |  |  |  |  | 1,2
yes |  | Physical Channel | Ccsds401CarrierXmitSubcarrierMod |  |  | ? | Mission may need to provide this info at least in SA. | 1,2,3, 4 | this may be dealt with at somewhat higher level than indicated in the FRM -- e.g., for event sequencing it is enough the mission to indicate a data transport state start for command service, and not have to worry about actually turning the command modulation on/off per se; note that this may also be done via SLE FCLTU throw events and/or potentially by SC-CSTS |  |  |  | 1,2
yes |  | Physical Channel | Ccsds401CarrierXmitSymbolRate |  |  | 1,2,3,4 | This parameter is not configurable in FRM. But maybe it should be? How to set the data rate otherwise? | ? | As written in the FRM just a monitor data parameter -- units seem odd -- Hz -- why not SPS -- Symbols/second? Seems like this would be something the mission would want to configure? | Y |  |  | 1,2,3,4
yes |  | Physical Channel | Ccsds401CarrierXmitResourceStatChangeEvtValue |  |  | 0 |  | 0 |  |  |  |  | 0
yes |  | Physical Channel | Ccsds401CarrierXmitOperatorNotifyMessage |  |  | 0 |  | 0 |  |  |  |  | 0
yes |  | Physical Channel | Ccsds401CarrierXmitContrParamIdsAndValuesDirQual |  |  | 0 |  | 0 | As of this date (220921), appears that the FRM has been updated and the name no longer includes "AndValuesDirQual" -- ie., just "Ccsds401CarrierXmitContrParamIds" |  |  |  | 0
yes |  | Physical Channel | RngXmitResourceStat |  |  | 0 |  | 0 |  |  |  |  | 0
yes |  | Physical Channel | RngXmitMod |  |  | 1.2 | The question, if the Ranging parameters/configuration shall be part of SACP | 4 | For DSN control of ranging modulation on/off is part of the event sequence; potentially also configurable via throw event and/or SC-CSTS |  |  |  | 1,2,3,4
yes |  | Physical Channel | RngXmitRngType |  |  | 1.2 | The question, if the Ranging parameters/configuration shall be part of SACP | 1,2 | Yes, missions using the DSN need to configure this |  |  |  | 1,2,3,4
yes |  | Physical Channel | RngXmitPnChipRate |  |  | 1.2 | The question, if the Ranging parameters/configuration shall be part of SACP | 1,2 | FRM defines that monitor data only? | Y |  |  | 1,2,3,4
yes |  | Physical Channel | RngXmitResourceStatChangeEvtValue |  |  | 0 |  | 0 |  |  |  |  | 0
yes |  | Physical Channel | RngXmitOperatorNotifyMessage |  |  | 0 |  | 0 |  |  |  |  | 0
yes |  | Physical Channel | RngXmitContrParamIdsAndValuesDirQual |  |  | 0 |  | 0 |  |  |  |  | 0
yes |  | Physical Channel | Ccsds401CarrierRcptResourceStat |  |  | 0 |  | 0 |  |  |  |  | 0
yes |  | Physical Channel | Ccsds401CarrierRcptPhysChnlName |  |  | 0 |  | 0 |  |  |  |  | 0
yes |  | Physical Channel | Ccsds401CarrierRcptModType |  |  | 1.2 | Modulation type (BPSK, QPSK) | 1,2,3 | SMURF allows for requesting config parameter changes specific to the tracking pass |  |  |  | 1,2,3,4
yes |  | Physical Channel | Ccsds401CarrierRcptPolarization |  |  | 1.2 |  | 1,2 | Don't think polarization likely to change for a paticular tracking pass |  |  |  | 1,2,3,4
yes |  | Physical Channel | Ccsds401CarrierRcptPolarizationAngle |  |  | 0 |  | 0 |  |  |  |  | 0
yes |  | Physical Channel | Ccsds401CarrierRcptPredictedSignalLevel |  |  | 0 |  | 0 |  |  |  |  | 1
yes |  | Physical Channel | Ccsds401CarrierRcptSignalLevelResidual |  |  | 0 |  | 0 |  |  |  |  | 0
yes |  | Physical Channel | Ccsds401CarrierRcptSystemNoiseTemperature |  |  | 0 |  | 0 |  |  |  |  | 1
yes |  | Physical Channel | Ccsds401CarrierRcptNominalFreq | This parameter configures and reports the nominal officially assigned frequency of the return link carrier disregarding any Doppler shift |  | 1,2,3 | Typically there is single frequency per transmitter on board, but there may be multiple transmitters, and after many years it may be there is some drift, thus setting this up to service package may be useful. | 1,2,3 |  |  |  |  | 1,2,3,4
yes |  | Physical Channel | Ccsds401CarrierRcptBestLockFreq |  |  | ? | The question, if the Doppler parameters/configuration shall be part of SACP | 1,2,3 |  |  |  |  | 1,2,3
yes |  | Physical Channel | Ccsds401CarrierRcptTransponderRatio |  |  | ? | The question, if the Doppler parameters/configuration shall be part of SACP | 1,2 | Turnaround ratios are unlikely to change a on per tracking pass or intra-tracking pass basis |  |  |  | 1
yes |  | Physical Channel | Ccsds401CarrierRcptFreqSearchRange |  |  | ? | The question, if the Doppler parameters/configuration shall be part of SACP | 0 | For DSN this is automatically determined/dealt with -- no need for mission to state this. |  |  |  | 1
yes |  | Physical Channel | Ccsds401CarrierRcptPredictMode | This enumerated parameter configures and reports for which condition the Doppler predicts have been calculated. It can take on four values: - 'none': no information regarding the expected Doppler shift is available and therefore the nominal frequency is used; - 'oneWay': this mode will be used when the spacecraft is not locked to a forward link signal or while the spacecraft transponder is commanded to non-coherent mode; - 'twoWay': this mode is applied when the spacecraft receiver is commanded to 'coherency enabled' mode and the station that is receiving the return link also radiates the forward link; - 'threeWay': this mode is applied when the spacecraft receiver is in 'coherency enabled' mode and a station different from the one receiving the return link is radiating the forward link signal. Note: The transmitting station may radiate the forward link carrier at a constant frequency (prescribed for category A missions). In that case the Doppler shift affecting the return link signal is approximately twice the shift of the oneWay scenario. If the transmitting station radiates the forward link with the frequency being ramped such that the Doppler on the forward link is compensated, i.e., the spacecraft always 'sees' the nominal forward link frequency, then the Doppler shift affecting the return link is as in the oneWay scenario. |  | ? | The question, if the Doppler parameters/configuration shall be part of SACP | 0 | DSN automtically provides, internal to its subsystem, needed frequency shift informaiton related to Doppler compensation. It also computes communication geometery to understand the different way modes (1-Way, 2-Way, 3-Way) |  |  |  | 1
yes |  | Physical Channel | Ccsds401CarrierRcptTrackingLoopBwdth | This parameter configures and reports the single-sided tracking loop bandwidth in tenth Hz of the receiver and the duration in seconds within which the bandwidth reduction to a newly commanded loop bandwidth shall be reached. This gradual change of the loop bandwidth is intended to avoid loss of lock. The duration for the gradual bandwidth change can be set to 'auto' or set to a specific duration ('bwdthChangeDuration'). If the duration is set to '0', the newly commanded bandwidth is applied immediately. |  | 0 |  | 1 | Lower-level service agreement information tends to indicate this in relation to specfic procedures such as handing over from one ground station to another. | Y - forward carrier loop bandwidth can also be adjusted for procedures like handing over between tracking stations. FRM does not address this? |  |  | 1
yes |  | Physical Channel | Ccsds401CarrierRcptOrderOfLoop |  |  | 0 |  | 0 | Automatically dealt with by DSN |  |  |  | 0
yes |  | Physical Channel | Ccsds401CarrierRcptAntiSideBandStat |  |  | 0 |  | 1 | Costas loop parameter available at equipment level |  |  |  | 0
yes |  | Physical Channel | Ccsds401CarrierRcptLockStat |  |  | 0 |  | 0 |  |  |  |  | 0
yes |  | Physical Channel | Ccsds401CarrierRcptCarrierLoopSnr |  |  | 0 |  | 0 |  |  |  |  | 0
yes |  | Physical Channel | Ccsds401CarrierRcptCarrierLoopPhaseError |  |  | 0 |  | 0 |  |  |  |  | 0
yes |  | Physical Channel | Ccsds401CarrierRcptActualFreq |  |  | 0 |  | 0 |  |  |  |  | 0
yes |  | Physical Channel | Ccsds401CarrierRcptFreqOffset |  |  | 0 |  | 0 |  |  |  |  | 0
yes |  | Physical Channel | Ccsds401CarrierRcptDopplerStdDeviation |  |  | 0 |  | 0 |  |  |  |  | 0
yes |  | Physical Channel | Ccsds401CarrierRcptNominalSubcarrierFreq |  |  | 0 |  | 1,2,3 |  |  |  |  | 1,2,3
yes |  | Physical Channel | Ccsds401CarrierRcptActualSubcarrierFreq |  |  | 0 |  | 0 |  |  |  |  | 0
yes |  | Physical Channel | Ccsds401CarrierRcptSubcarrierDemodLoopBwdth |  |  | 0 |  | 1 | Something like this ends up in DSN equipment configuration data |  |  |  | 1
yes |  | Physical Channel | Ccsds401CarrierRcptSubcarrierLoopPhaseError |  |  | 0 |  | 0 |  |  |  |  | 0
yes |  | Physical Channel | Ccsds401CarrierRcptSubcarrierLevelEstimate |  |  | 0 |  | 0 |  |  |  |  | 0
yes |  | Physical Channel | Ccsds401CarrierRcptNominalSymbolRate | This parameter configures and reports the nominal received symbol stream rate in 1/1000 symbols/second. Except if ccsds401CarrierRcptPredictMode is set to 'none', the demudulator will however be configured to the nominal symbol rate corrected for the oneWay Doppler offset because in general the symbol clock is generated by the transmitting end, i.e., the spacecraft, independently of a carrier received by the spacecraft and therefore subject to the oneWay Doppler shift. However, this parameter does not report any applied Doppler shift. |  | 1,2,3,4 | Datarate? | 1,2,3,4 |  |  |  |  | 1,2,3,4
yes |  | Physical Channel | Ccsds401CarrierRcptActualSymbolRate |  |  | 0 |  | 0 |  |  |  |  | 0
yes |  | Physical Channel | Ccsds401CarrierRcptSymbolSynchronizerLoopBwdth |  |  | 0 |  | 1 | Something like this ends up in DSN equipment configuration data |  |  |  | 1
yes |  | Physical Channel | Ccsds401CarrierRcptSymbolLoopPhaseError |  |  | 0 |  | 0 |  |  |  |  | 0
yes |  | Physical Channel | Ccsds401CarrierRcptPredictedEsOverNo |  |  | 0 |  | 0 | Yes, eqiupment parameterized for this, but end user does not set this up |  |  |  | 1
yes |  | Physical Channel | Ccsds401CarrierRcptEsOverNoResidual |  |  | 0 |  | 0 |  |  |  |  | 0
yes |  | Physical Channel | Ccsds401CarrierRcptResourceStatChangeEvtValue |  |  | 0 |  | 0 | Notification event |  |  |  | 0
yes |  | Physical Channel | Ccsds401CarrierRcptLockStatChangeEvtValue |  |  | 0 |  | 0 | Notification event |  |  |  | 0
yes |  | Physical Channel | Ccsds401CarrierRcptOperatorNotifyMessage |  |  | 0 |  | 0 | Notification event |  |  |  | 0
yes |  | Physical Channel | Ccsds401SpaceLinkCarrierRcptContrParamIdsAndValuesDirQual |  |  | 0 |  | 5 | Yes, a new category of configurability -) -- presumably this something that SC-CSTS engages in |  |  |  | 0
yes |  | Physical Channel | RngAndDopplerExtractionResourceStat |  |  | 0 |  | 0 |  |  |  |  | 0
yes |  | Physical Channel | RngAndDopplerExtractionPresteering |  |  | 0 |  | 0* | *DSN does ramp uplink which, if the spacracraft operates in 2-way coherent mode, will show up in Doppler extraction; not something the misison configures pre se | Is there a parameter for configuring frequency reamping on the forward carrier? Does not appear to be the case? |  |  | 1,2
yes |  | Physical Channel | RngAndDopplerExtractionRngPowerOverNo |  |  | 0 |  | 0 | Monitor data parameter |  |  |  | 0
yes |  | Physical Channel | RngAndDopplerExtractionRngPowerOverNoResidual |  |  | 0 |  | 0 | Monitor data parameter |  |  |  | 0
yes |  | Physical Channel | RngAndDopplerExtractionRngLoopBwdth |  |  | 0 |  | 1, ? | this may be known as TURNAROUND_BW in the DSN |  |  |  | 1,2
yes |  | Physical Channel | RngAndDopplerExtractionPredictedRngLoopSnr |  |  | 0 |  | 0 | Monitor data parameter |  |  |  | 1
yes |  | Physical Channel | RngAndDopplerExtractionRngSignalAcqProbability |  |  | 0 |  | 0 | Monitor data parameter |  |  |  | 0
yes |  | Physical Channel | RngAndDopplerExtractionLoopSettlingTime |  |  | 0 |  | 1 | This is known as integration time for the DSN |  |  |  | 0
yes |  | Physical Channel | RngAndDopplerExtractionLoopLockStat |  |  | 0 |  | 0 |  |  |  |  | 0
yes |  | Physical Channel | RngAndDopplerExtractionExpectedRngModIndex |  |  | 0 |  | 1 | For DSN modulation indicies can be set for both forward and return carriers; I believe "expected" needs clarification | The "exected" aspect of this needs clarification -- should this be the actual setting that the mission user provides for their spacecraft rather than a predicted value? |  |  | 1
yes |  | Physical Channel | RngAndDopplerExtractionIntegrationTime |  |  | 0 |  | 1 | This is known as integration time for the DSN | What is the diffrence between "settling time" and this parameter? |  |  | 0
yes |  | Physical Channel | RngAndDopplerExtractionCodeOrPnCorrelationStat |  |  | 0 |  | 0 | Monitor data parameter |  |  |  | 0
yes |  | Physical Channel | RngAndDopplerExtractionSpacecraftTransponderMode |  |  | 0 |  | 1 |  | FRM parameter may not be complete? -- I see coherent and non-cocherent (and that seems like a paraemter for transponder in general) -- the question for ranging is whether the tranponder is regenerative or not? |  |  | 1
yes |  | Physical Channel | RngAndDopplerExtractionExpectedSpacecraftPnAcqDuration |  |  | 0 |  | 0,? | Suspect that this is handeld for the user? |  |  |  | 1
yes |  | Physical Channel | RngAndDopplerExtractionRngMeasurementSamplingRate |  |  | 0 |  | 0,? | Suspect that this is handeld for the user? |  |  |  | 1
yes |  | Physical Channel | RngAndDopplerExtractionDopplerMeasurementSamplingRate |  |  | 0 |  | 0,? | Suspect that this is handeld for the user? |  |  |  | 1,2
yes |  | Physical Channel | RngAndDopplerExtractionDataCollection |  |  | 0 |  | 1 | For the DSN, this is not as described in the FRM -- Ranging is controlled much more with event sequencing (but can also be via throw event) but Doppler is essentially omnipresent and it’s a matter of whether the mission wants output enabled or not | FRM Parameter defintion needs discussion |  |  | 0
yes |  | Physical Channel | RngAndDopplerExtractionObservableAndResidual |  |  | 0 |  | 0 | Monitor data parameter |  |  |  | 0
yes |  | Physical Channel | RngAndDopplerExtractionObservablesCount |  |  | 0 |  | 0 | Monitor data parameter |  |  |  | 0
yes |  | Physical Channel | RngAndDopplerExtractionResourceStatChangeEvtValue |  |  | 0 |  | 0 | Notification event |  |  |  | 0
yes |  | Physical Channel | RngAndDopplerExtractionStatChangeEvtValue |  |  | 0 |  | 0 | Notification event |  |  |  | 0
yes |  | Physical Channel | RngAndDopplerExtractionOperatorNotifyMessage |  |  | 0 |  | 0 | Notification event |  |  |  | 0
yes |  | Physical Channel | RngAndDopplerExtractionContrParamIdsAndValuesDirQual |  |  | 0 |  | 5 | At the level of SC-CSTS (?) |  |  |  | 0
yes |  | Synchronization and Channel Coding | TcPlopSyncResourceStat |  |  | 0 |  | 0 | Monitor data parameter |  |  |  | 0
yes |  | Synchronization and Channel Coding | TcPlopSyncInputDataFormat |  |  | 0 |  | 0,? | Traditionally, this has always been CLTUs, but we are moving to frames on the uplink, and presumably FF-CSTS. Maybe this can be derived or….? |  |  |  | 0,?
yes |  | Synchronization and Channel Coding | TcPlopSyncMaxCltuLength | This parameter configures and reports the maximum length of CLTUs (in octets) permitted on the physical channel. |  | 1 |  | 1,2 |  |  |  |  | 1,2
yes |  | Synchronization and Channel Coding | TcPlopSyncPlop | This enumerated parameter configures and reports the Physical Layer Operation Procedure that the TcPlopSyncAndChannelEncode FR applies (PLOP1 or PLOP2). If PLOP1 applies, the parameter also specifies the length of the idle sequence (in octets). The exact behavior of the FR as determined by the selected PLOP in effect is further described in the F-CLTU specification CCSDS 912.1-B-4. |  | 1.2 |  | 1,2 |  |  |  |  | 1,2
yes |  | Synchronization and Channel Coding | TcPlopSyncAcqAndIdlePattern | This parameter configures and reports the size, in octets, and the bit pattern to be radiated to enable the spacecraft telecommand system to achieve bit lock (acquisition sequence) and the bit pattern to be radiated to maintain bit lock while no command is being radiated (idle pattern). The radiation of the acquisition and idle sequences will be performed in accordance with the applicable Physical Layer Operations Procedure (PLOP). See parameter tcPlopSyncPlop of this FR. |  | 1 |  | 1,2 | Intermodulation type for DSN |  |  |  | 1,2
yes |  | Synchronization and Channel Coding | TcPlopSyncMinDelayTime |  |  | 0 |  | 1,2 | min and max CLTU delay times for the DSN |  |  |  | 1,2
yes |  | Synchronization and Channel Coding | TcPlopSyncTcLinkStat |  |  | 0 |  | 0 | Monitor data parameter |  |  |  | 0
yes |  | Synchronization and Channel Coding | TcPlopSyncClcwEvaluation | This parameter configures and reports the Master or Virtual Channel that carries the CLCW to be used to determine the telecommand link RF and/or bit lock status, if applicable, and if and how the CLCW shall be evaluated for the Carrier Modulation Modes (CMM) transitions of the PLOP. The CLCW source is identified by the concatenation of the CCSDS assigned Spacecraft Identifier (SCID), the Transfer Frame Version Number (TFVN) and, if applicable, the Virtual Channel Identifier (VCID). The range of the Spacecraft Identifier and the Virtual Channel Identifier depends on the TFVN as follows: - TFVN = binary '00' (version 1) - SCID = (0 .. 1023), VCID = (0 .. 7); - TFVN = binary '01' (version 2) - SCID = (0 .. 255), VCID = (0 .. 63); - TFVN = binary '1100' (version 4) - SCID = (0 .. 65535), VCID = (0 .. 63). |  | ? | CLCW usage for COP-1 yes/no would be good, but the definition is more complex. | 1,? | For DSN this is stated along the lines of whether or not bit lock is required |  |  |  | 1,2
yes |  | Synchronization and Channel Coding | TcPlopSyncResourceStatChangeEvtValue |  |  | 0 |  | 0 | Notification event | Latest FRM in SANA calls this "TcPlopSyncRresourceStat" |  |  | 0
yes |  | Synchronization and Channel Coding | TcPlopSyncTcLinkStatChangeEvtValue |  |  | 0 |  | 0 | Notification event |  |  |  | 0
yes |  | Synchronization and Channel Coding | TcPlopSyncDataUnitProcessingCompletedEvtValue |  |  | 0 |  | 0 | Notification event |  |  |  | 0
yes |  | Synchronization and Channel Coding | TcPlopSyncOperatorNotifyMessage |  |  | 0 |  | 0 | Notification event |  |  |  | 0
yes |  | Synchronization and Channel Coding | TcPlopSyncContrParamIdsAndValuesDirQual |  |  | 0 |  | 5 | SC-CSTS (?) | This has a different name in the FRM |  |  | 0
yes |  | Synchronization and Channel Coding | TcPlopSyncFrAndServiceInstanceIdDirQual |  |  | 0 |  |  |  | Not in the latest FRM |  |  | 0
yes |  | Synchronization and Channel Coding | TmSyncEncResourceStat |  |  | 0 |  | 0 | Monitor data parameter |  |  |  | 0
yes |  | Synchronization and Channel Coding | TmSyncEncFrameLength |  |  | 1 |  | 1,2 |  |  |  |  | 1,2
yes |  | Synchronization and Channel Coding | TmSyncEncCodingSelection |  |  | 1.2 |  | 1,2 |  |  |  |  | 1,2
yes |  | Synchronization and Channel Coding | TmSyncEncResourceStatChangeEvtValue |  |  | 0 |  | 0 | Monitor data parameter | This has a different name in the FRM |  |  | 0
yes |  | Synchronization and Channel Coding | TmSyncEncDataUnitProcessingCompletedEvtValue |  |  | 0 |  | 0 | Monitor data parameter | This has a different name in the FRM |  |  | 0
yes |  | Synchronization and Channel Coding | TmSyncEncOperatorNotifyMessage |  |  | 0 |  | 0 | Notification event | This has a different name in the FRM |  |  | 0
yes |  | Synchronization and Channel Coding | TmfSyncEncContrParamIdsAndValuesDirQual |  |  | 0 |  | 5 | SC-CSTS (?) | This has a different name in the FRM |  |  | 0
yes |  | Synchronization and Channel Coding | TmSyncEncDiscardDataUnitsSvcInstanceIdDirQual |  |  | 0 |  | 5 | SC-CSTS (?) | This has a different name in the FRM |  |  | 0
yes |  | Synchronization and Channel Coding | TmSyncDecResourceStat |  |  | 0 |  | 0 | Monitor data parameter |  |  |  | 0
yes |  | Synchronization and Channel Coding | TmSyncDecAsmConfig |  |  | 1 |  | 1,2 |  |  |  |  | 0
yes |  | Synchronization and Channel Coding | TmSyncDecAsmCorrelationError |  |  | 0 |  | 0 | Monitor data parameter |  |  |  | 0
yes |  | Synchronization and Channel Coding | TmSyncDecFrameSyncLockStat |  |  | 0 |  | 0 | Monitor data parameter |  |  |  | 0
yes |  | Synchronization and Channel Coding | TmSyncDecSymbolInversion |  |  | 0 |  | 0 | Monitor data parameter |  |  |  | 0
yes |  | Synchronization and Channel Coding | TmSyncDecFrameErrorRate |  |  | 0 |  | 0 | Monitor data parameter |  |  |  | 0
yes |  | Synchronization and Channel Coding | TmSyncDecNumberOfRsErrorsCorrected |  |  | 0 |  | 0 | Monitor data parameter |  |  |  | 0
yes |  | Synchronization and Channel Coding | TmSyncDecErtAnnotationLockedToReference |  |  | 0 |  | 0 | Monitor data parameter |  |  |  | 0
yes |  | Synchronization and Channel Coding | TmSyncDecCaduLength |  |  | 1 |  | 1 |  |  |  |  | 1,2
yes |  | Synchronization and Channel Coding | TmfSyncDecDerandomization |  |  | 1 |  | 1 |  |  |  |  | 1,2
yes |  | Synchronization and Channel Coding | TmSyncDecDecode |  |  | 0 |  | 1,2(?) |  |  |  |  | 0
yes |  | Synchronization and Channel Coding | TmSyncDecFecfPresent |  |  | 0 |  | 1,? |  |  |  |  | 0
yes |  | Synchronization and Channel Coding | TmSyncDecDecodeQualityIndications |  |  | 0 |  | 0 | Monitor data parameter |  |  |  | 0
yes |  | Synchronization and Channel Coding | TmSyncDecResourceStatChangeEvtValue |  |  | 0 |  | 0 | Notification event | This has a different name in the FRM |  |  | 0
yes |  | Synchronization and Channel Coding | TmSyncDecFrameSyncLockStatChangeEvtValue |  |  | 0 |  | 0 | Notification event | This has a different name in the FRM |  |  | 0
yes |  | Synchronization and Channel Coding | TmSyncDecOperatorNotifyMessage |  |  | 0 |  | 0 | Notification event |  |  |  | 0
yes |  | Synchronization and Channel Coding | TmSyncDecContrParamIdsAndValuesDirQual |  |  | 0 |  | 5 | SC-CSTS (?) | This has a different name in the FRM |  |  | 0
yes |  | Space Link Protocol | TcMcMuxResourceStat |  |  | 0 |  | 0 | Monitor data parameter |  |  |  | 1,2
yes |  | Space Link Protocol | TcMcMuxMaxNumberOfFramesPerCltu |  |  | 0 |  | 1,2 |  |  |  |  | 1,2
yes |  | Space Link Protocol | TcMcMuxMaxFrameLength |  |  | 1 |  | 1,2 |  |  |  |  | 1,2
yes |  | Space Link Protocol | TcMcMuxContr |  |  | 0 |  | 1,2 | Seems likely to be applicable in a FF-CSTS context |  |  |  | 0
yes |  | Space Link Protocol | TcMcMuxPresenceOfFecf |  |  | 0 |  | 1,2 |  |  |  |  | 0
yes |  | Space Link Protocol | TcMcMuxResourceStatChangeEvtValue |  |  | 0 |  | 0 | Notification event | This has a different name in the FRM |  |  | 0
yes |  | Space Link Protocol | TcMcMuxOperatorNotifyMessage |  |  | 0 |  | 0 | Notification event | This has a different name in the FRM |  |  | 0
yes |  | Space Link Protocol | TcMcMuxContrParamIdsAndValuesDirQual |  |  | 0 |  | 5 | SC-CSTS (?) | This has a different name in the FRM |  |  | 0
yes |  | Space Link Protocol | TcMcMuxDiscardDataUnitsDirQual |  |  | 0 |  | 5 | SC-CSTS (?) | This has a different name in the FRM |  |  | 0
yes |  | Space Link Protocol | TcVcMuxResourceStat |  |  | 0 |  | 0 | Monitor data parameter |  |  |  | 0
yes |  | Space Link Protocol | TcVcMuxMaxFrameLength |  |  | 1 |  | 1,2 |  |  |  |  | 1,2
yes |  | Space Link Protocol | TcVcMuxAdFrameRepetitions |  |  | 0 |  | 1,2 | Maybe some implementaitons might forces this to be "1", in which case this would not really be configurable at a SM level |  |  |  | 0
yes |  | Space Link Protocol | TcVcMuxBcFrameRepetitions |  |  | 0 |  | 1,2 | Maybe some implementaitons might forces this to be "1", in which case this would not really be configurable at a SM level |  |  |  | 0
yes |  | Space Link Protocol | TcVcMuxMc |  |  | 0 |  | 1,2 |  |  |  |  | 0
yes |  | Space Link Protocol | TcVcMuxContr |  |  | 0 |  | 1,2 |  |  |  |  | 0
yes |  | Space Link Protocol | TcVcMuxResourceStatChangeEvtValue |  |  | 0 |  | 0 | Notification event | This has a different name in the FRM |  |  | 0
yes |  | Space Link Protocol | TcVcMuxOperatorNotifyMessage |  |  | 0 |  | 0 | Notification event | This has a different name in the FRM |  |  | 0
yes |  | Space Link Protocol | TcVcMuxContrParamIdsAndValuesDirQual |  |  | 0 |  | 5 | SC-CSTS (?) | This has a different name in the FRM |  |  | 0
yes |  | Space Link Protocol | TcVcMuxDiscardDataUnitsDirQual |  |  | 0 |  | 5 | SC-CSTS (?) | This has a different name in the FRM |  |  | 0
yes |  | Space Link Protocol | AosMcMuxResourceStat |  |  | 0 |  | 0 | Monitor data parameter |  |  |  | 0
yes |  | Space Link Protocol | AosMcMuxContr |  |  | 0 |  | 1,2 |  |  |  |  | 0
yes |  | Space Link Protocol | AosMcMuxPresenceOfFecf |  |  | 0 |  | 1,2 |  |  |  |  | 0
yes |  | Space Link Protocol | AosMcMuxPresenceOfFhec |  |  | 0 |  | 1,2 |  |  |  |  | 0
yes |  | Space Link Protocol | AosMcMuxResourceStatEvtValue |  |  | 0 |  | 0 | Notification event | This has a different name in the FRM |  |  | 0
yes |  | Space Link Protocol | AosMcMuxOperatorNotifyMessage |  |  | 0 |  | 0 | Notification event | This has a different name in the FRM |  |  | 0
yes |  | Space Link Protocol | AosMcMuxContrParamIdsAndValuesDirQual |  |  | 0 |  | 5 | SC-CSTS (?) | This has a different name in the FRM |  |  | 0
yes |  | Space Link Protocol | AosMcMuxDiscardDataUnitsDirQual |  |  | 0 |  | 5 | SC-CSTS (?) | This has a different name in the FRM |  |  | 0
yes |  | Space Link Protocol | AosVcMuxResourceStat |  |  | 0 |  | 0 | Monitor data parameter |  |  |  | 0
yes |  | Space Link Protocol | AosVcMuxMc |  |  | 0 |  | 1,2 |  |  |  |  | 0
yes |  | Space Link Protocol | AosVcMuxContr |  |  | 0 |  | 1,2 |  |  |  |  | 0
yes |  | Space Link Protocol | AosVcMuxResourceStatEvtValue |  |  | 0 |  | 0 | Notification event | This has a different name in the FRM |  |  | 0
yes |  | Space Link Protocol | AosVcMuxOperatorNotifyMessage |  |  | 0 |  | 0 | Notification event | This has a different name in the FRM |  |  | 0
yes |  | Space Link Protocol | AosVcMuxContrParamIdsAndValuesDirQual |  |  | 0 |  | 5 | SC-CSTS (?) | This has a different name in the FRM |  |  | 0
yes |  | Space Link Protocol | AosVcMuxDiscardDataUnitsSvcInstanceIdDirQual |  |  | 0 |  | 5 | SC-CSTS (?) | This has a different name in the FRM |  |  | 0
yes |  | Space Link Protocol | FlfUslpMcMuxResourceStat |  |  | 0 | [6 empty] | 0
yes |  | Space Link Protocol | FlfUslpMcMuxContr |  |  | 0 | [6 empty] | 0
yes |  | Space Link Protocol | FlfUslpMcMuxPresenceOfFecf |  |  | 0 | [6 empty] | 0
yes |  | Space Link Protocol | FlfUslpMcMuxResourceStatEvtValue |  |  | 0 | [6 empty] | 0
yes |  | Space Link Protocol | FlfUslpMcMuxOperatorNotifyMessage |  |  | 0 | [6 empty] | 0
yes |  | Space Link Protocol | FlfUslpMcMuxContrParamIdsAndValuesDirQual |  |  | 0 | [6 empty] | 0
yes |  | Space Link Protocol | FlfUslpMcMuxDiscardDataUnitsDirQual |  |  | 0 | [6 empty] | 0
yes |  | Space Link Protocol | FlfUslpVcMuxResourceStat |  |  | 0 | [6 empty] | 0
yes |  | Space Link Protocol | FlfUslpVcMuxMc |  |  | 0 | [6 empty] | 0
yes |  | Space Link Protocol | FlfUslpVcMuxContr |  |  | 0 | [6 empty] | 0
yes |  | Space Link Protocol | FlfUslpVcMuxResourceStatEvtValue |  |  | 0 | [6 empty] | 0
yes |  | Space Link Protocol | FlfUslpVcMuxOperatorNotifyMessage |  |  | 0 | [6 empty] | 0
yes |  | Space Link Protocol | FlfUslpVcMuxContrParamIdsAndValuesDirQual |  |  | 0 | [6 empty] | 0
yes |  | Space Link Protocol | FlfUslpVcMuxDiscardDataUnitsDirQual |  |  | 0 | [6 empty] | 0
yes |  | Space Link Protocol | TmAosMcDemuxResourceStat |  |  | 0 | [6 empty] | 0
yes |  | Space Link Protocol | TmAosMcDemuxMcIds |  |  | 0 | [6 empty] | 0
yes |  | Space Link Protocol | TmAosMcDemuxClcwExtraction |  |  | 0 | [6 empty] | 0
yes |  | Space Link Protocol | TmAosMcDemuxResourceStatChangeEvtValue |  |  | 0 | [6 empty] | 0
yes |  | Space Link Protocol | TmAosMcDemuxOperatorNotifyMessage |  |  | 0 | [6 empty] | 0
yes |  | Space Link Protocol | TmAosMcDemuxContrParamIdsAndValuesDirQual |  |  | 0 | [6 empty] | 0
yes |  | Space Link Protocol | TmAosVcDemuxResourceStat |  |  | 0 | [6 empty] | 0
yes |  | Space Link Protocol | TmAosVcDemuxGvcid |  |  | 1 | [6 empty] | 1
yes |  | Space Link Protocol | TmAosVcDemuxClcwExtraction |  |  | 0 | [6 empty] | 0
yes |  | Space Link Protocol | TmAosVcDemuxResourceStatChangeEvtValue |  |  | 0 | [6 empty] | 0
yes |  | Space Link Protocol | TmAosVcDemuxOperatorNotifyMessage |  |  | 0 | [6 empty] | 0
yes |  | Space Link Protocol | TmAosVcDemuxContrParamIdsAndValuesDirQual |  |  | 0 | [6 empty] | 0
yes |  | SLS Data Delivery Production | FrameDataSinkResourceStat |  |  | 0 | [6 empty] | 0
yes |  | SLS Data Delivery Production | FrameDataSinkStorageSelection |  |  | 0 | [6 empty] | 0
yes |  | SLS Data Delivery Production | FrameDataSinkResourceStatChangeEvtValue |  |  | 0 | [6 empty] | 0
yes |  | SLS Data Delivery Production | FrameDataSyncOperatorNotifyMessage |  |  | 0 | [6 empty] | 0
yes |  | SLS Data Delivery Production | FrameDataSinkContrParamIdsAndValuesDirQual |  |  | 0 | [6 empty] | 0
yes |  | SLS Radiometric Data Production | TdmSegmentGenResourceStat |  |  | 0 | [6 empty] | 0
yes |  | SLS Radiometric Data Production | TdmSegmentGenCarrierPowerPathTable |  |  | 0 | [6 empty] | 0
yes |  | SLS Radiometric Data Production | TdmSegmentGenPcOverNoPathTable |  |  | 0 | [6 empty] | 0
yes |  | SLS Radiometric Data Production | TdmSegmentGenPrOverNoPathTable |  |  | 0 | [6 empty] | 0
yes |  | SLS Radiometric Data Production | TdmSegmentGenDoppInstPathTable |  |  | 0 | [6 empty] | 0
yes |  | SLS Radiometric Data Production | TdmSegmentGenDoppIntegPathTable |  |  | 0 | [6 empty] | 0
yes |  | SLS Radiometric Data Production | TdmSegmentGenRngPathTable |  |  | 0 | [6 empty] | 0
yes |  | SLS Radiometric Data Production | TdmSeqmentGenRcvFreqPathTable |  |  | 0 | [6 empty] | 0
yes |  | SLS Radiometric Data Production | TdmSegmentGenXmitFreqPathTable |  |  | 0 | [6 empty] | 0
yes |  | SLS Radiometric Data Production | TdmSegmentGenXmitFreqRatePathTable |  |  | 0 | [6 empty] | 0
yes |  | SLS Radiometric Data Production | TdmSegmentGenAntAnglesPathTable |  |  | 0 | [6 empty] | 0
yes |  | SLS Radiometric Data Production | TdmSegmentGenResourceStatChangeEvtValue |  |  | 0 | [6 empty] | 0
yes |  | SLS Radiometric Data Production | TdmSegmentGenOperatorNotifyMessage |  |  | 0 | [6 empty] | 0
yes |  | SLS Radiometric Data Production | TdmSegmentGenContrParamIdsAndValuesDirQual |  |  | 0 | [6 empty] | 0
yes |  | Offline Data Storage | OfflineFrameBufferResourceStat |  |  | 0 | [6 empty] | 0
yes |  | Offline Data Storage | OfflineFrameBufferStorage |  |  | 1 | [6 empty] | 1,2
yes |  | Offline Data Storage | OfflineFrameBufferDataRetentionPolicy |  |  | 1 | [6 empty] | 1,2
yes |  | Offline Data Storage | OfflineFrameBufferResourceStatChangeEvtValue |  |  | 0 | [6 empty] | 0
yes |  | Offline Data Storage | OfflineFrameBufferOperatorNotifyMessage |  |  | 0 | [6 empty] | 0
yes |  | Offline Data Storage | OfflineFrameBufferContrParamIdsAndValuesDirQual |  |  | 0 | [6 empty] | 0
yes |  | Offline Data Storage | TdmRecordingBufferProdStat |  |  | 0 | [6 empty] | 0
yes |  | Offline Data Storage | TdmRecordingBufferResourceStat |  |  | 0 | [6 empty] | 0
yes |  | Offline Data Storage | TdmRecordingBufferAllocatedStorage |  |  | 0 | [6 empty] | 1,2
yes |  | Offline Data Storage | TdmRecordingBufferAvailableStorage |  |  | 0 | [6 empty] | 0
yes |  | Offline Data Storage | TdmRecordingBufferProdStatChangeEvtValue |  |  | 0 | [6 empty] | 0
yes |  | Offline Data Storage | TdmRecordingBufferStatusChangeEvtValue |  |  | 0 | [6 empty] | 0
yes |  | Offline Data Storage | TdmRecordingBufferProdConfigurationChangeEvtValue |  |  | 0 | [6 empty] | 0
yes |  | Offline Data Storage | TdmRecordingBufferOverflowEvtValue |  |  | 0 | [6 empty] | 0
yes |  | Offline Data Storage | TdmRecordingBufferOperatorNotifyMessage |  |  | 0 | [6 empty] | 0
yes |  | Offline Data Storage | TdmRecordingBufferContrParamIdsAndValuesDirQual |  |  | 0 | [6 empty] | 0
yes |  | Data Transfer Services | FcltuProdStat |  |  | 0 | [6 empty] | 0
yes |  | Data Transfer Services | FcltuSvcInstanceId |  |  | 1,2,(3) | [6 empty] | 1,2
yes |  | Data Transfer Services | FcltuSvcInstanceState | This enumerated parameter reports the status of the given instance of the F-CLTU service. It can take on the following values: - 'unbound': all resources required to enable the provision of the Forward CLTU service have been allocated, and all objects required to provide the service have been instantiated; however, no association yet exists between the user and the provider, i.e., the F-CLTU transfer service provider port is not bound; - 'ready': an association has been established between the user and the provider, and they may interact by means of the service operations. However, sending of CLTUs from the user to the provider (by means of the CLTU-TRANSFER-DATA operation) is not permitted; the user may enable the delivery of CLTUs by means of the appropriate service operation (CLTU-START), which, in turn, will cause the provider to transition to the state 'active'; - 'active': this state resembles state ‘ready’, except that now the user can send CLTUs and the provider is enabled to radiate CLTUs to the spacecraft; the service continues in this state until the user invokes either the CLTU-STOP operation to cause the provider to suspend transmission of CLTUs and transition back to state 'ready' or the user invokes the PEER-ABORT operation to cause the service to transition back to the 'unbound' state. |  | 0 | [6 empty] | 0
yes |  | Data Transfer Services | FcltuInitiatorId |  |  | 1.2 | [6 empty] | 1
yes |  | Data Transfer Services | FcltuResponderId |  |  | 1.2 | [6 empty] | 1
yes |  | Data Transfer Services | FcltuResponderPortId |  |  | 1.2 | [6 empty] | 1
yes |  | Data Transfer Services | FcltuRtnTimeoutPeriod |  |  | 0 | [6 empty] | 1
yes |  | Data Transfer Services | FcltuDeliveryMode |  |  | 1.2 | [6 empty] | 1
yes |  | Data Transfer Services | FcltuNotificationMode |  |  | 0 | [6 empty] | 0
yes |  | Data Transfer Services | FcltuProtocolAbortMode |  |  | 0 | [6 empty] | 0
yes |  | Data Transfer Services | FcltuMinReportingCycle |  |  | 0 | [6 empty] | 0
yes |  | Data Transfer Services | FcltuReportingCycle |  |  | 0 | [6 empty] | 0
yes |  | Data Transfer Services | FcltuExpectedCltuId |  |  | 0 | [6 empty] | 1
yes |  | Data Transfer Services | FcltuExpectedEventInvocId |  |  | 0 | [6 empty] | 1
yes |  | Data Transfer Services | FcltuNumberOfCltusReceived |  |  | 0 | [6 empty] | 0
yes |  | Data Transfer Services | FcltuNumberOfCltusProcessed |  |  | 0 | [6 empty] | 0
yes |  | Data Transfer Services | FcltuNumberOfCltusRadiated |  |  | 0 | [6 empty] | 0
yes |  | Data Transfer Services | fcltuProdStatChangeEventOid |  |  | 0 | [6 empty] | 0
yes |  | Data Transfer Services | FcltuProdStatChangeEvtValue |  |  | 0 | [6 empty] | 0
yes |  | Data Transfer Services | FcltuProdConfigurationChangeEvtValue |  |  | 0 | [6 empty] | 0
yes |  | Data Transfer Services | fcltuProdConfigurationChangeEvtValueValueOid |  |  | 0 | [6 empty] | 0
yes |  | Data Transfer Services | FcltuOperatorNotifyMessage |  |  | 0 | [6 empty] | 0
yes |  | Data Transfer Services | FcltuContrParamIdsAndValuesDirQual |  |  | 0 | [6 empty] | 0
yes |  | Data Transfer Services | FfProdStat |  |  | 0 | [6 empty] | 0
yes |  | Data Transfer Services | FfSvcInstanceId |  |  | 1,2,(3) | [6 empty] | 1
yes |  | Data Transfer Services | FfSvcInstanceState |  |  | 0 | [6 empty] | 0
yes |  | Data Transfer Services | FfInitiatorId |  |  | 1.2 | [6 empty] | 1
yes |  | Data Transfer Services | FfResponderId |  |  | 1.2 | [6 empty] | 1
yes |  | Data Transfer Services | FfResponderPortId |  |  | 1.2 | [6 empty] | 1
yes |  | Data Transfer Services | FfResponseTimeout |  |  | 0 | [6 empty] | 1
yes |  | Data Transfer Services | FfDataProcessingMode |  |  | 0 | [6 empty] | 1
yes |  | Data Transfer Services | FfAuthorizedGvcidAndBitMask |  |  | 1.2 | [6 empty] | 1
yes |  | Data Transfer Services | FfMinFrameLength |  |  | 0 | [6 empty] | 0
yes |  | Data Transfer Services | FfMaxFrameLength |  |  | 0 | [6 empty] | 0
yes |  | Data Transfer Services | FfInputQueueSize |  |  | 0 | [6 empty] | 1
yes |  | Data Transfer Services | FfMinAllowedDeliveryCycle |  |  | 0 | [6 empty] | 1
yes |  | Data Transfer Services | FfNamedEventLabelLists |  |  | 0 | [6 empty] | 1
yes |  | Data Transfer Services | FfMasterThrowEventEnabled |  |  | 0 | [6 empty] | 0
yes |  | Data Transfer Services | FfNamedParamLabelLists |  |  | 0 | [6 empty] | 1
yes |  | Data Transfer Services | FfNumberOfDataUnitsRcvd |  |  | 0 | [6 empty] | 0
yes |  | Data Transfer Services | FfNumberOfDataUnitsSubmittedToProcessing |  |  | 0 | [6 empty] | 0
yes |  | Data Transfer Services | FfNumberOfDataUnitsProcessed |  |  | 0 | [6 empty] | 0
yes |  | Data Transfer Services | FfProdStatChangeEvtValue |  |  | 0 | [6 empty] | 0
yes |  | Data Transfer Services | FfProdConfgurationChangeEvtValue |  |  | 0 | [6 empty] | 0
yes |  | Data Transfer Services | FfOperatorNotifyMessage |  |  | 0 | [6 empty] | 0
yes |  | Data Transfer Services | FfContrParamIdsAndValuesDirQual |  |  | 0 | [6 empty] | 0
yes |  | Data Transfer Services | RafProdStat |  |  | 0 | [6 empty] | 0
yes |  | Data Transfer Services | RafSvcInstanceId |  |  | 1,2,(3) | [6 empty] | 1
yes |  | Data Transfer Services | RafSvcInstanceState |  |  | 0 | [6 empty] | 0
yes |  | Data Transfer Services | RafInitiatorId |  |  | 1.2 | [6 empty] | 1
yes |  | Data Transfer Services | RafResponderId |  |  | 1.2 | [6 empty] | 1
yes |  | Data Transfer Services | RafResponderPortId |  |  | 1.2 | [6 empty] | 1
yes |  | Data Transfer Services | RafRtnTimeoutPeriod |  |  | 0 | [6 empty] | 1
yes |  | Data Transfer Services | RafDeliveryMode |  |  | 1.2 | [6 empty] | 1
yes |  | Data Transfer Services | RafLatencyLimit |  |  | 1 | [6 empty] | 1
yes |  | Data Transfer Services | RafTransferBufferSize |  |  | 1 | [6 empty] | 1
yes |  | Data Transfer Services | RafPermittedFrameQuality |  |  | 1.2 | [6 empty] | 1
yes |  | Data Transfer Services | RafRequestedFrameQuality |  |  | 0 | [6 empty] | 0
yes |  | Data Transfer Services | RafMinReportingCycle |  |  | 0 | [6 empty] | 0
yes |  | Data Transfer Services | RafReportingCycle |  |  | 0 | [6 empty] | 0
yes |  | Data Transfer Services | RafNumberOfErrorFreeFramesDelivered |  |  | 0 | [6 empty] | 0
yes |  | Data Transfer Services | RafNumberOfFramesDelivered |  |  | 0 | [6 empty] | 0
yes |  | Data Transfer Services | RafProdStatChangeEvtValue |  |  | 0 | [6 empty] | 0
yes |  | Data Transfer Services | RafProdConfigurationChangeEvtValue |  |  | 0 | [6 empty] | 0
yes |  | Data Transfer Services | RafOperatorNotifyMessage |  |  | 0 | [6 empty] | 0
yes |  | Data Transfer Services | RafContrParamIdsAndValuesDirQual |  |  | 0 | [6 empty] | 0
yes |  | Data Transfer Services | RcfProdStat |  |  | 0 | [6 empty] | 0
yes |  | Data Transfer Services | RcfSvcInstanceId |  |  | 1,2,(3) | [6 empty] | 1
yes |  | Data Transfer Services | RcfSvcInstanceState |  |  | 0 | [6 empty] | 0
yes |  | Data Transfer Services | RcfInitiatorId |  |  | 1.2 | [6 empty] | 1
yes |  | Data Transfer Services | RcfResponderId |  |  | 1.2 | [6 empty] | 1
yes |  | Data Transfer Services | RcfResponderPortId |  |  | 1.2 | [6 empty] | 1
yes |  | Data Transfer Services | RcfRtnTimeoutPeriod |  |  | 1 | [6 empty] | 1
yes |  | Data Transfer Services | RcfDeliveryMode |  |  | 1.2 | [6 empty] | 0
yes |  | Data Transfer Services | RcfLatencyLimit |  |  | 1 | [6 empty] | 1
yes |  | Data Transfer Services | RcfTransferBufferSize |  |  | 1 | [6 empty] | 1
yes |  | Data Transfer Services | RcfPermittedGvcidSet |  |  | 1,2,3 | [6 empty] | 1
yes |  | Data Transfer Services | RcfRequestedGvcid |  |  | 1,2,3 | [6 empty] | 1,2,3
yes |  | Data Transfer Services | RcfMinReportingCycle |  |  | 0 | [6 empty] | 0
yes |  | Data Transfer Services | RcfReportingCycle |  |  | 0 | [6 empty] | 0
yes |  | Data Transfer Services | RcfNumberOfFramesDelivered |  |  | 0 | [6 empty] | 0
yes |  | Data Transfer Services | rcfProdStatChangeEventOid |  |  | 0 | [6 empty] | 0
yes |  | Data Transfer Services | RcfProdStatChangeEvtValue |  |  | 0 | [6 empty] | 0
yes |  | Data Transfer Services | RcfProdConfigurationChangeEvtValue |  |  | 0 | [6 empty] | 0
yes |  | Data Transfer Services | rcfOperatorNotifyEventOid |  |  | 0 | [6 empty] | 0
yes |  | Data Transfer Services | RcfOperatorNotifyMessage |  |  | 0 | [6 empty] | 0
yes |  | Data Transfer Services | RcfContrParamIdsAndValuesDirQual |  |  | 0 | [6 empty] | 0
yes |  | Data Transfer Services | RocfProdStat |  |  | 0 | [6 empty] | 0
yes |  | Data Transfer Services | RocfSvcInstanceId |  |  | 1,2,(3) | [6 empty] | 1
yes |  | Data Transfer Services | RocfSvcInstanceState |  |  | 0 | [6 empty] | 0
yes |  | Data Transfer Services | RocfInitiatorId |  |  | 1.2 | [6 empty] | 1
yes |  | Data Transfer Services | RocfResponderId |  |  | 1.2 | [6 empty] | 1
yes |  | Data Transfer Services | RocfResponderPortId |  |  | 1.2 | [6 empty] | 1
yes |  | Data Transfer Services | RocfRtnTimeoutPeriod |  |  | 1 | [6 empty] | 1
yes |  | Data Transfer Services | RocfDeliveryMode |  |  | 1.2 | [6 empty] | 0
yes |  | Data Transfer Services | RocfLatencyLimit |  |  | 1 | [6 empty] | 1
yes |  | Data Transfer Services | RocfTransferBufferSize |  |  | 1 | [6 empty] | 1
yes |  | Data Transfer Services | RocfPermittedGvcidSet |  |  | 1,2,3 | [6 empty] | 1,2
yes |  | Data Transfer Services | RocfRequestedGvcid |  |  | 1,2,3 | [6 empty] | 0
yes |  | Data Transfer Services | RocfPermittedContrWordTypeSet |  |  | 0 | [6 empty] | 1,2
yes |  | Data Transfer Services | RocfRequestedContrWordType |  |  | 0 | [6 empty] | 0
yes |  | Data Transfer Services | RocfPermittedTcVcidSet |  |  | 0 | [6 empty] | 1,2
yes |  | Data Transfer Services | RocfRequestedTcVcid |  |  | 0 | [6 empty] | 0
yes |  | Data Transfer Services | RocfPermittedUpdateMode |  |  | 0 | [6 empty] | 1,2
yes |  | Data Transfer Services | RocfRequestedUpdateMode |  |  | 0 | [6 empty] | 0
yes |  | Data Transfer Services | RocfMinReportingCycle |  |  | 0 | [6 empty] | 1,2
yes |  | Data Transfer Services | RocfReportingCycle |  |  | 0 | [6 empty] | 0
yes |  | Data Transfer Services | RocfNumberOfOcfsDelivered |  |  | 0 | [6 empty] | 0
yes |  | Data Transfer Services | RocfProdStatChangeEvtValue |  |  | 0 | [6 empty] | 0
yes |  | Data Transfer Services | RocfProdConfigurationChangeEvtValue |  |  | 0 | [6 empty] | 0
yes |  | Data Transfer Services | RocfOperatorNotifyMessage |  |  | 0 | [6 empty] | 0
yes |  | Data Transfer Services | RocfContrParamIdsAndValuesDirQual |  |  | 0 | [6 empty] | 0
yes |  | Data Transfer Services | TdProdStat |  |  | 0 | [6 empty] | 0
yes |  | Data Transfer Services | TdSvcInstanceId |  |  | 1,2,(3) | [6 empty] | 1,2
yes |  | Data Transfer Services | TdSvcInstanceState |  |  | 0 | [6 empty] | 0
yes |  | Data Transfer Services | TdInitiatorId |  |  | 1.2 | [6 empty] | 1,2
yes |  | Data Transfer Services | TdResponderId |  |  | 1.2 | [6 empty] | 1,2
yes |  | Data Transfer Services | TdResponderPortId |  |  | 1.2 | [6 empty] | 1,2
yes |  | Data Transfer Services | TdResponseTimeout |  |  | 0 | [6 empty] | 1,2
yes |  | Data Transfer Services | TdDeliveryMode |  |  | 0 | [6 empty] | 1,2
yes |  | Data Transfer Services | TdRtnBufferSize |  |  | 0 | [6 empty] | 1,2
yes |  | Data Transfer Services | TdDeliveryLatencyLimit |  |  | 0 | [6 empty] | 1,2
yes |  | Data Transfer Services | TdNamedLabelLists |  |  | 0 | [6 empty] | 1,2
yes |  | Data Transfer Services | TdPathList |  |  | 0 | [6 empty] | 0
yes |  | Data Transfer Services | TdTrackingDataTypes |  |  | 0 | [6 empty] | 1,2
yes |  | Data Transfer Services | TdProdStatChangeEvtValue |  |  | 0 | [6 empty] | 0
yes |  | Data Transfer Services | TdProdConfigurationChangeEvtValue |  |  | 0 | [6 empty] | 0
yes |  | Data Transfer Services | TdOperatorNotifyMessage |  |  | 0 | [6 empty] | 0
yes |  | Data Transfer Services | TdContrParamIdsAndValuesDirQual |  |  | 0 | [6 empty] | 0
yes |  | Data Transfer Services | MdProdStat |  |  | 0 | [6 empty] | 0
yes |  | Data Transfer Services | MdServiceInstanceId |  |  | 1,2,(3) | [6 empty] | 1,2
yes |  | Data Transfer Services | MdSvcInstanceState |  |  | 1,2,(3) | [6 empty] | 0
yes |  | Data Transfer Services | MdInitiatorId |  |  | 1.2 | [6 empty] | 1,2
yes |  | Data Transfer Services | MdResponderId |  |  | 1.2 | [6 empty] | 1,2
yes |  | Data Transfer Services | MdResponderPortId |  |  | 1.2 | [6 empty] | 1,2
yes |  | Data Transfer Services | MdResponseTimeout |  |  | 0 | [6 empty] | 1,2
yes |  | Data Transfer Services | MdMinAllowedDeliveryCycle |  |  | 0 | [6 empty] | 1,2
yes |  | Data Transfer Services | MdNamedLabelLists |  |  | 0 | [6 empty] | 1,2
yes |  | Data Transfer Services | MdNamedEventLists |  |  | 0 | [6 empty] | 1,2
yes |  | Data Transfer Services | MdProdStatChangeEvtValue |  |  | 0 | [6 empty] | 0
yes |  | Data Transfer Services | MdOperatorNotifyMessage |  |  | 0 | [6 empty] | 0
yes |  | Data Transfer Services | MdContrParamIdsAndValuesDirQual |  |  | 0 | [6 empty] | 0
Note on A1: Author: Is this a FRM Parameter?

## SM Parameter Levels
a. Level 0 – configuration parameters are not exposed to end (mission) user
b. Level 1 – configuration parameters are at the level of a service agreement (information applicable for the duration of the service agreement)
c. Level 2 – configuration parameters are at the level of a configuration profile (information applicable for multiple tracking passes)
d. Level 3 – configuration parameters are at the level of a service package (information applicable on a per tracking pass basis)
e. Level 4 – configuration parameters are at the level of an event sequence (information subject to change during a tracking pass)

## Raw parameter list
AntResourceStat
AntId
AntActualPointing
AntCommandedPointing
AntContrPointing
AntContrAngularRate
AntPointingResidual
AntPointingAberration
AntPointingMode
AntClosedLoopConfiguration
AntTrackingRxMode
AntTrackingSignalPolarization
AntTrackingRxInpLevel
AntTrackingRxNominalFreq
AntTrackingRxFreqSearchRange
AntTrackingRxPredictMode
AntTrackingRxLoopBwdth
AntTrackingRxOrderOfLoop
AntTrackingRxAntiSideBandStat
AntAcqThreshold
AntTrackingRxLockStat
AntWindIntegrationTime
AntMeanWindSpeed
AntPeakWindSpeed
AntWindDirection
AntAccumulatedPrecipitation
AntPrecipitationRate
AntRelativeHumidity
AntAtmosphericPressure
AntAmbientTemperature
AntResourceStatChangeEvtValue
AntTrackingRxLockStatChangeEvtValue
AntWindSpeedWarningEvtValue
AntOperatorNotifyMessage
AntContrParamIdsAndValuesDirQual
Ccsds401CarrierXmitResourceStat
Ccsds401CarrierXmitPhysChnlName
Ccsds401CarrierXmitStat
Ccsds401CarrierXmitEirp
Ccsds401CarrierXmitPolarization
Ccsds401CarrierXmitNominalCarrierFreq
Ccsds401CarrierXmitActualCarrierFreq
Ccsds401CarrierXmitReferenceFreqLock
Ccsds401CarrierXmitSweepProcStat
Ccsds401CarrierXmitSweepProgress
Ccsds401CarrierXmitSweepProfile
Ccsds401CarrierXmitMod
Ccsds401CarrierXmitModInpStat
Ccsds401CarrierXmitTcPriority
Ccsds401CarrierXmitSymbolStreamModType
Ccsds401CarrierXmitRngModIndex
Ccsds401CarrierXmitSubcarrierFreq
Ccsds401CarrierXmitSubcarrierMod
Ccsds401CarrierXmitSymbolRate
Ccsds401CarrierXmitResourceStatChangeEvtValue
Ccsds401CarrierXmitOperatorNotifyMessage
Ccsds401CarrierXmitContrParamIdsAndValuesDirQual
RngXmitResourceStat
RngXmitMod
RngXmitRngType
RngXmitPnChipRate
RngXmitResourceStatChangeEvtValue
RngXmitOperatorNotifyMessage
RngXmitContrParamIdsAndValuesDirQual
Ccsds401CarrierRcptResourceStat
Ccsds401CarrierRcptPhysChnlName
Ccsds401CarrierRcptModType
Ccsds401CarrierRcptPolarization
Ccsds401CarrierRcptPolarizationAngle
Ccsds401CarrierRcptPredictedSignalLevel
Ccsds401CarrierRcptSignalLevelResidual
Ccsds401CarrierRcptSystemNoiseTemperature
Ccsds401CarrierRcptNominalFreq
Ccsds401CarrierRcptBestLockFreq
Ccsds401CarrierRcptTransponderRatio
Ccsds401CarrierRcptFreqSearchRange
Ccsds401CarrierRcptPredictMode
Ccsds401CarrierRcptTrackingLoopBwdth
Ccsds401CarrierRcptOrderOfLoop
Ccsds401CarrierRcptAntiSideBandStat
Ccsds401CarrierRcptLockStat
Ccsds401CarrierRcptCarrierLoopSnr
Ccsds401CarrierRcptCarrierLoopPhaseError
Ccsds401CarrierRcptActualFreq
Ccsds401CarrierRcptFreqOffset
Ccsds401CarrierRcptDopplerStdDeviation
Ccsds401CarrierRcptNominalSubcarrierFreq
Ccsds401CarrierRcptActualSubcarrierFreq
Ccsds401CarrierRcptSubcarrierDemodLoopBwdth
Ccsds401CarrierRcptSubcarrierLoopPhaseError
Ccsds401CarrierRcptSubcarrierLevelEstimate
Ccsds401CarrierRcptNominalSymbolRate
Ccsds401CarrierRcptActualSymbolRate
Ccsds401CarrierRcptSymbolSynchronizerLoopBwdth
Ccsds401CarrierRcptSymbolLoopPhaseError
Ccsds401CarrierRcptPredictedEsOverNo
Ccsds401CarrierRcptEsOverNoResidual
Ccsds401CarrierRcptResourceStatChangeEvtValue
Ccsds401CarrierRcptLockStatChangeEvtValue
Ccsds401CarrierRcptOperatorNotifyMessage
Ccsds401SpaceLinkCarrierRcptContrParamIdsAndValuesDirQual
RngAndDopplerExtractionResourceStat
RngAndDopplerExtractionPresteering
RngAndDopplerExtractionRngPowerOverNo
RngAndDopplerExtractionRngPowerOverNoResidual
RngAndDopplerExtractionRngLoopBwdth
RngAndDopplerExtractionPredictedRngLoopSnr
RngAndDopplerExtractionRngSignalAcqProbability
RngAndDopplerExtractionLoopSettlingTime
RngAndDopplerExtractionLoopLockStat
RngAndDopplerExtractionExpectedRngModIndex
RngAndDopplerExtractionIntegrationTime
RngAndDopplerExtractionCodeOrPnCorrelationStat
RngAndDopplerExtractionSpacecraftTransponderMode
RngAndDopplerExtractionExpectedSpacecraftPnAcqDuration
RngAndDopplerExtractionRngMeasurementSamplingRate
RngAndDopplerExtractionDopplerMeasurementSamplingRate
RngAndDopplerExtractionDataCollection
RngAndDopplerExtractionObservableAndResidual
RngAndDopplerExtractionObservablesCount
RngAndDopplerExtractionResourceStatChangeEvtValue
RngAndDopplerExtractionStatChangeEvtValue
RngAndDopplerExtractionOperatorNotifyMessage
RngAndDopplerExtractionContrParamIdsAndValuesDirQual
TcPlopSyncResourceStat
TcPlopSyncInputDataFormat
TcPlopSyncMaxCltuLength
TcPlopSyncPlop
TcPlopSyncAcqAndIdlePattern
TcPlopSyncMinDelayTime
TcPlopSyncTcLinkStat
TcPlopSyncClcwEvaluation
TcPlopSyncResourceStatChangeEvtValue
TcPlopSyncTcLinkStatChangeEvtValue
TcPlopSyncDataUnitProcessingCompletedEvtValue
TcPlopSyncOperatorNotifyMessage
TcPlopSyncContrParamIdsAndValuesDirQual
TcPlopSyncFrAndServiceInstanceIdDirQual
TmSyncEncResourceStat
TmSyncEncFrameLength
TmSyncEncCodingSelection
TmSyncEncResourceStatChangeEvtValue
TmSyncEncDataUnitProcessingCompletedEvtValue
TmSyncEncOperatorNotifyMessage
TmfSyncEncContrParamIdsAndValuesDirQual
TmSyncEncDiscardDataUnitsSvcInstanceIdDirQual
TmSyncDecResourceStat
TmSyncDecAsmConfig
TmSyncDecAsmCorrelationError
TmSyncDecFrameSyncLockStat
TmSyncDecSymbolInversion
TmSyncDecFrameErrorRate
TmSyncDecNumberOfRsErrorsCorrected
TmSyncDecErtAnnotationLockedToReference
TmSyncDecCaduLength
TmfSyncDecDerandomization
TmSyncDecDecode
TmSyncDecFecfPresent
TmSyncDecDecodeQualityIndications
TmSyncDecResourceStatChangeEvtValue
TmSyncDecFrameSyncLockStatChangeEvtValue
TmSyncDecOperatorNotifyMessage
TmSyncDecContrParamIdsAndValuesDirQual
TcMcMuxResourceStat
TcMcMuxMaxNumberOfFramesPerCltu
TcMcMuxMaxFrameLength
TcMcMuxContr
TcMcMuxPresenceOfFecf
TcMcMuxResourceStatChangeEvtValue
TcMcMuxOperatorNotifyMessage
TcMcMuxContrParamIdsAndValuesDirQual
TcMcMuxDiscardDataUnitsDirQual
TcVcMuxResourceStat
TcVcMuxMaxFrameLength
TcVcMuxAdFrameRepetitions
TcVcMuxBcFrameRepetitions
TcVcMuxMc
TcVcMuxContr
TcVcMuxResourceStatChangeEvtValue
TcVcMuxOperatorNotifyMessage
TcVcMuxContrParamIdsAndValuesDirQual
TcVcMuxDiscardDataUnitsDirQual
AosMcMuxResourceStat
AosMcMuxContr
AosMcMuxPresenceOfFecf
AosMcMuxPresenceOfFhec
AosMcMuxResourceStatEvtValue
AosMcMuxOperatorNotifyMessage
AosMcMuxContrParamIdsAndValuesDirQual
AosMcMuxDiscardDataUnitsDirQual
AosVcMuxResourceStat
AosVcMuxMc
AosVcMuxContr
AosVcMuxResourceStatEvtValue
AosVcMuxOperatorNotifyMessage
AosVcMuxContrParamIdsAndValuesDirQual
AosVcMuxDiscardDataUnitsSvcInstanceIdDirQual
FlfUslpMcMuxResourceStat
FlfUslpMcMuxContr
FlfUslpMcMuxPresenceOfFecf
FlfUslpMcMuxResourceStatEvtValue
FlfUslpMcMuxOperatorNotifyMessage
FlfUslpMcMuxContrParamIdsAndValuesDirQual
FlfUslpMcMuxDiscardDataUnitsDirQual
FlfUslpVcMuxResourceStat
FlfUslpVcMuxMc
FlfUslpVcMuxContr
FlfUslpVcMuxResourceStatEvtValue
FlfUslpVcMuxOperatorNotifyMessage
FlfUslpVcMuxContrParamIdsAndValuesDirQual
FlfUslpVcMuxDiscardDataUnitsDirQual
TmAosMcDemuxResourceStat
TmAosMcDemuxMcIds
TmAosMcDemuxClcwExtraction
TmAosMcDemuxResourceStatChangeEvtValue
TmAosMcDemuxOperatorNotifyMessage
TmAosMcDemuxContrParamIdsAndValuesDirQual
TmAosVcDemuxResourceStat
TmAosVcDemuxGvcid
TmAosVcDemuxClcwExtraction
TmAosVcDemuxResourceStatChangeEvtValue
TmAosVcDemuxOperatorNotifyMessage
TmAosVcDemuxContrParamIdsAndValuesDirQual
FrameDataSinkResourceStat
FrameDataSinkStorageSelection
FrameDataSinkResourceStatChangeEvtValue
FrameDataSyncOperatorNotifyMessage
FrameDataSinkContrParamIdsAndValuesDirQual
TdmSegmentGenResourceStat
TdmSegmentGenCarrierPowerPathTable
TdmSegmentGenPcOverNoPathTable
TdmSegmentGenPrOverNoPathTable
TdmSegmentGenDoppInstPathTable
TdmSegmentGenDoppIntegPathTable
TdmSegmentGenRngPathTable
TdmSeqmentGenRcvFreqPathTable
TdmSegmentGenXmitFreqPathTable
TdmSegmentGenXmitFreqRatePathTable
TdmSegmentGenAntAnglesPathTable
TdmSegmentGenResourceStatChangeEvtValue
TdmSegmentGenOperatorNotifyMessage
TdmSegmentGenContrParamIdsAndValuesDirQual
OfflineFrameBufferResourceStat
OfflineFrameBufferStorage
OfflineFrameBufferDataRetentionPolicy
OfflineFrameBufferResourceStatChangeEvtValue
OfflineFrameBufferOperatorNotifyMessage
OfflineFrameBufferContrParamIdsAndValuesDirQual
TdmRecordingBufferProdStat
TdmRecordingBufferResourceStat
TdmRecordingBufferAllocatedStorage
TdmRecordingBufferAvailableStorage
TdmRecordingBufferProdStatChangeEvtValue
TdmRecordingBufferStatusChangeEvtValue
TdmRecordingBufferProdConfigurationChangeEvtValue
TdmRecordingBufferOverflowEvtValue
TdmRecordingBufferOperatorNotifyMessage
TdmRecordingBufferContrParamIdsAndValuesDirQual
FcltuProdStat
FcltuSvcInstanceId
FcltuSvcInstanceState
FcltuInitiatorId
FcltuResponderId
FcltuResponderPortId
FcltuRtnTimeoutPeriod
FcltuDeliveryMode
FcltuNotificationMode
FcltuProtocolAbortMode
FcltuMinReportingCycle
FcltuReportingCycle
FcltuExpectedCltuId
FcltuExpectedEventInvocId
FcltuNumberOfCltusReceived
FcltuNumberOfCltusProcessed
FcltuNumberOfCltusRadiated
fcltuProdStatChangeEventOid
FcltuProdStatChangeEvtValue
FcltuProdConfigurationChangeEvtValue
fcltuProdConfigurationChangeEvtValueValueOid
FcltuOperatorNotifyMessage
FcltuContrParamIdsAndValuesDirQual
FfProdStat
FfSvcInstanceId
FfSvcInstanceState
FfInitiatorId
FfResponderId
FfResponderPortId
FfResponseTimeout
FfDataProcessingMode
FfAuthorizedGvcidAndBitMask
FfMinFrameLength
FfMaxFrameLength
FfInputQueueSize
FfMinAllowedDeliveryCycle
FfNamedEventLabelLists
FfMasterThrowEventEnabled
FfNamedParamLabelLists
FfNumberOfDataUnitsRcvd
FfNumberOfDataUnitsSubmittedToProcessing
FfNumberOfDataUnitsProcessed
FfProdStatChangeEvtValue
FfProdConfgurationChangeEvtValue
FfOperatorNotifyMessage
FfContrParamIdsAndValuesDirQual
RafProdStat
RafSvcInstanceId
RafSvcInstanceState
RafInitiatorId
RafResponderId
RafResponderPortId
RafRtnTimeoutPeriod
RafDeliveryMode
RafLatencyLimit
RafTransferBufferSize
RafPermittedFrameQuality
RafRequestedFrameQuality
RafMinReportingCycle
RafReportingCycle
RafNumberOfErrorFreeFramesDelivered
RafNumberOfFramesDelivered
RafProdStatChangeEvtValue
RafProdConfigurationChangeEvtValue
RafOperatorNotifyMessage
RafContrParamIdsAndValuesDirQual
RcfProdStat
RcfSvcInstanceId
RcfSvcInstanceState
RcfInitiatorId
RcfResponderId
RcfResponderPortId
RcfRtnTimeoutPeriod
RcfDeliveryMode
RcfLatencyLimit
RcfTransferBufferSize
RcfPermittedGvcidSet
RcfRequestedGvcid
RcfMinReportingCycle
RcfReportingCycle
RcfNumberOfFramesDelivered
rcfProdStatChangeEventOid
RcfProdStatChangeEvtValue
RcfProdConfigurationChangeEvtValue
rcfOperatorNotifyEventOid
RcfOperatorNotifyMessage
RcfContrParamIdsAndValuesDirQual
RocfProdStat
RocfSvcInstanceId
RocfSvcInstanceState
RocfInitiatorId
RocfResponderId
RocfResponderPortId
RocfRtnTimeoutPeriod
RocfDeliveryMode
RocfLatencyLimit
RocfTransferBufferSize
RocfPermittedGvcidSet
RocfRequestedGvcid
RocfPermittedContrWordTypeSet
RocfRequestedContrWordType
RocfPermittedTcVcidSet
RocfRequestedTcVcid
RocfPermittedUpdateMode
RocfRequestedUpdateMode
RocfMinReportingCycle
RocfReportingCycle
RocfNumberOfOcfsDelivered
RocfProdStatChangeEvtValue
RocfProdConfigurationChangeEvtValue
RocfOperatorNotifyMessage
RocfContrParamIdsAndValuesDirQual
TdProdStat
TdSvcInstanceId
TdSvcInstanceState
TdInitiatorId
TdResponderId
TdResponderPortId
TdResponseTimeout
TdDeliveryMode
TdRtnBufferSize
TdDeliveryLatencyLimit
TdNamedLabelLists
TdPathList
TdTrackingDataTypes
TdProdStatChangeEvtValue
TdProdConfigurationChangeEvtValue
TdOperatorNotifyMessage
TdContrParamIdsAndValuesDirQual
MdProdStat
MdServiceInstanceId
MdSvcInstanceState
MdInitiatorId
MdResponderId
MdResponderPortId
MdResponseTimeout
MdMinAllowedDeliveryCycle
MdNamedLabelLists
MdNamedEventLists
MdProdStatChangeEvtValue
MdOperatorNotifyMessage
MdContrParamIdsAndValuesDirQual